## CSHS
Copy to Clipboard
Design properties of cold formed Square Hollow Section (SHS) for S235 steel class (γM0 = 1.00, units = mm)
|  | Profile dimensions |  |  |  | Area properties |  |  |  | Inertia properties |  |  |  | Torsional properties |  | Axial force & shear resistance |  | Bending moment resistance |  | Torsional resistance
Profile | Drawing | Side dimension | Wall thickness | Outer rounding radius | Inner rounding radius | Weight | External perimeter | Area | Shear area | Second moment of area | Radius of gyration | Elastic section modulus | Plastic section modulus | Torsion constant | Torsion modulus | Design plastic axial force resistance | Design plastic shear force resistance | Design elastic bending moment resistance | Design plastic bending moment resistance | Design plastic torsional moment resistance | Buckling curve | Section class
|  | b | t | ro | ri | m | P | A | Av | I | i | Wel | Wpl | IT | WT | Npl,Rd | Vpl,Rd | Mel,Rd | Mpl,Rd | Tpl,Rd
|  | [mm] | [mm] | [mm] | [mm] | [kg/m] | [m] | [mm2] | [mm2] | [×106 mm4] | [mm] | [×103 mm3] | [×103 mm3] | [×103 mm4] | [×103 mm3] | [kN] | [kN] | [kNm] | [kNm] | [kNm]
SHS 20 / 2 | dxf | 20 | 2 | 4 | 2 | 1.05 | 0.073 | 134 | 67 | 0.006922 | 7.2 | 0.6922 | 0.8769 | 12.15 | 1.06 | 31.42 | 9.07 | 0.16 | 0.21 | 0.14 | c | 1
SHS 25 / 2 | dxf | 25 | 2 | 4 | 2 | 1.36 | 0.093 | 174 | 87 | 0.01483 | 9.2 | 1.187 | 1.466 | 25.26 | 1.804 | 40.82 | 11.78 | 0.28 | 0.34 | 0.24 | c | 1
SHS 25 / 2.5 | dxf | 25 | 2.5 | 5 | 2.5 | 1.64 | 0.091 | 209 | 104 | 0.0169 | 9 | 1.352 | 1.713 | 29.66 | 2.07 | 49.09 | 14.17 | 0.32 | 0.4 | 0.28 | c | 1
SHS 25 / 3 | dxf | 25 | 3 | 6 | 3 | 1.89 | 0.09 | 241 | 120 | 0.01841 | 8.7 | 1.473 | 1.915 | 33.27 | 2.275 | 56.59 | 16.34 | 0.35 | 0.45 | 0.31 | c | 1
SHS 30 / 2 | dxf | 30 | 2 | 4 | 2 | 1.68 | 0.113 | 214 | 107 | 0.02722 | 11.3 | 1.815 | 2.205 | 45.4 | 2.747 | 50.22 | 14.5 | 0.43 | 0.52 | 0.37 | c | 1
SHS 30 / 2.5 | dxf | 30 | 2.5 | 5 | 2.5 | 2.03 | 0.111 | 259 | 129 | 0.03156 | 11 | 2.104 | 2.61 | 54.01 | 3.202 | 60.84 | 17.56 | 0.49 | 0.61 | 0.43 | c | 1
SHS 30 / 3 | dxf | 30 | 3 | 6 | 3 | 2.36 | 0.11 | 301 | 150 | 0.03504 | 10.8 | 2.336 | 2.959 | 61.5 | 3.577 | 70.69 | 20.41 | 0.55 | 0.7 | 0.49 | c | 1
SHS 40 / 2 | dxf | 40 | 2 | 4 | 2 | 2.31 | 0.153 | 294 | 147 | 0.0694 | 15.4 | 3.47 | 4.134 | 112.8 | 5.23 | 69.02 | 19.92 | 0.82 | 0.97 | 0.71 | c | 1
SHS 40 / 2.5 | dxf | 40 | 2.5 | 5 | 2.5 | 2.82 | 0.151 | 359 | 179 | 0.08215 | 15.1 | 4.108 | 4.967 | 136.1 | 6.21 | 84.34 | 24.35 | 0.97 | 1.17 | 0.84 | c | 1
SHS 40 / 3 | dxf | 40 | 3 | 6 | 3 | 3.3 | 0.15 | 421 | 210 | 0.09324 | 14.9 | 4.662 | 5.724 | 157.5 | 7.074 | 98.89 | 28.55 | 1.1 | 1.35 | 0.96 | c | 1
SHS 40 / 4 | dxf | 40 | 4 | 8 | 4 | 4.2 | 0.146 | 535 | 267 | 0.1107 | 14.4 | 5.537 | 7.015 | 194.4 | 8.479 | 125.68 | 36.28 | 1.3 | 1.65 | 1.15 | c | 1
SHS 50 / 2 | dxf | 50 | 2 | 4 | 2 | 2.93 | 0.193 | 374 | 187 | 0.1415 | 19.5 | 5.659 | 6.662 | 226.3 | 8.513 | 87.82 | 25.35 | 1.33 | 1.57 | 1.15 | c | 1
SHS 50 / 2.5 | dxf | 50 | 2.5 | 5 | 2.5 | 3.6 | 0.191 | 459 | 229 | 0.1694 | 19.2 | 6.778 | 8.074 | 275.3 | 10.22 | 107.84 | 31.13 | 1.59 | 1.9 | 1.39 | c | 1
SHS 50 / 3 | dxf | 50 | 3 | 6 | 3 | 4.25 | 0.19 | 541 | 270 | 0.1947 | 19 | 7.787 | 9.388 | 321.3 | 11.76 | 127.09 | 36.69 | 1.83 | 2.21 | 1.6 | c | 1
SHS 50 / 4 | dxf | 50 | 4 | 8 | 4 | 5.45 | 0.186 | 695 | 347 | 0.2374 | 18.5 | 9.494 | 11.73 | 404.2 | 14.43 | 163.28 | 47.13 | 2.23 | 2.76 | 1.96 | c | 1
SHS 50 / 5 | dxf | 50 | 5 | 10 | 5 | 6.56 | 0.183 | 836 | 418 | 0.2704 | 18 | 10.82 | 13.7 | 474.6 | 16.56 | 196.37 | 56.69 | 2.54 | 3.22 | 2.25 | c | 1
SHS 60 / 2 | dxf | 60 | 2 | 4 | 2 | 3.56 | 0.233 | 454 | 227 | 0.2514 | 23.5 | 8.381 | 9.791 | 397.9 | 12.59 | 106.62 | 30.78 | 1.97 | 2.3 | 1.71 | c | 1
SHS 60 / 2.5 | dxf | 60 | 2.5 | 5 | 2.5 | 4.39 | 0.231 | 559 | 279 | 0.3034 | 23.3 | 10.11 | 11.93 | 486.6 | 15.22 | 131.34 | 37.92 | 2.38 | 2.8 | 2.06 | c | 1
SHS 60 / 3 | dxf | 60 | 3 | 6 | 3 | 5.19 | 0.23 | 661 | 330 | 0.3513 | 23.1 | 11.71 | 13.95 | 570.9 | 17.65 | 155.29 | 44.83 | 2.75 | 3.28 | 2.4 | c | 1
SHS 60 / 4 | dxf | 60 | 4 | 8 | 4 | 6.71 | 0.226 | 855 | 427 | 0.4355 | 22.6 | 14.52 | 17.64 | 726.4 | 21.97 | 200.88 | 57.99 | 3.41 | 4.15 | 2.98 | c | 1
SHS 60 / 5 | dxf | 60 | 5 | 10 | 5 | 8.13 | 0.223 | 1036 | 518 | 0.5049 | 22.1 | 16.83 | 20.88 | 864.2 | 25.61 | 243.37 | 70.26 | 3.96 | 4.91 | 3.47 | c | 1
SHS 60 / 6 | dxf | 60 | 6 | 12 | 6 | 9.45 | 0.219 | 1203 | 602 | 0.5607 | 21.6 | 18.69 | 23.68 | 984.1 | 28.62 | 282.77 | 81.63 | 4.39 | 5.56 | 3.88 | c | 1
SHS 60 / 6.3 | dxf | 60 | 6.3 | 15.8 | 9.4 | 9.55 | 0.213 | 1217 | 608 | 0.5441 | 21.1 | 18.14 | 23.39 | 1001 | 28.8 | 285.99 | 82.56 | 4.26 | 5.5 | 3.91 | c | 1
SHS 70 / 2.5 | dxf | 70 | 2.5 | 5 | 2.5 | 5.17 | 0.271 | 659 | 329 | 0.4941 | 27.4 | 14.12 | 16.54 | 784.9 | 21.22 | 154.84 | 44.7 | 3.32 | 3.89 | 2.88 | c | 1
SHS 70 / 3 | dxf | 70 | 3 | 6 | 3 | 6.13 | 0.27 | 781 | 390 | 0.5753 | 27.1 | 16.44 | 19.42 | 924.2 | 24.74 | 183.49 | 52.97 | 3.86 | 4.56 | 3.36 | c | 1
SHS 70 / 4 | dxf | 70 | 4 | 8 | 4 | 7.97 | 0.266 | 1015 | 507 | 0.7212 | 26.7 | 20.61 | 24.76 | 1185 | 31.11 | 238.48 | 68.84 | 4.84 | 5.82 | 4.22 | c | 1
SHS 70 / 5 | dxf | 70 | 5 | 10 | 5 | 9.7 | 0.263 | 1236 | 618 | 0.8463 | 26.2 | 24.18 | 29.56 | 1422 | 36.65 | 290.37 | 83.82 | 5.68 | 6.95 | 4.97 | c | 1
SHS 70 / 6 | dxf | 70 | 6 | 12 | 6 | 11.3 | 0.259 | 1443 | 722 | 0.9517 | 25.7 | 27.19 | 33.83 | 1635 | 41.41 | 339.17 | 97.91 | 6.39 | 7.95 | 5.62 | c | 1
SHS 70 / 6.3 | dxf | 70 | 6.3 | 15.8 | 9.4 | 11.5 | 0.253 | 1469 | 734 | 0.9377 | 25.3 | 26.79 | 33.8 | 1681 | 42.1 | 345.21 | 99.65 | 6.3 | 7.94 | 5.71 | c | 1
SHS 80 / 3 | dxf | 80 | 3 | 6 | 3 | 7.07 | 0.31 | 901 | 450 | 0.8784 | 31.2 | 21.96 | 25.78 | 1399 | 33.02 | 211.69 | 61.11 | 5.16 | 6.06 | 4.48 | c | 1
SHS 80 / 4 | dxf | 80 | 4 | 8 | 4 | 9.22 | 0.306 | 1175 | 587 | 1.11 | 30.7 | 27.76 | 33.07 | 1804 | 41.84 | 276.08 | 79.7 | 6.52 | 7.77 | 5.68 | c | 1
SHS 80 / 5 | dxf | 80 | 5 | 10 | 5 | 11.3 | 0.303 | 1436 | 718 | 1.314 | 30.3 | 32.86 | 39.74 | 2178 | 49.68 | 337.37 | 97.39 | 7.72 | 9.34 | 6.74 | c | 1
SHS 80 / 6 | dxf | 80 | 6 | 12 | 6 | 13.2 | 0.299 | 1683 | 842 | 1.492 | 29.8 | 37.29 | 45.79 | 2521 | 56.59 | 395.57 | 114.19 | 8.76 | 10.76 | 7.68 | c | 1
SHS 80 / 6.3 | dxf | 80 | 6.3 | 15.8 | 9.4 | 13.5 | 0.293 | 1721 | 860 | 1.485 | 29.4 | 37.13 | 46.11 | 2610 | 57.9 | 404.43 | 116.75 | 8.72 | 10.84 | 7.86 | c | 1
SHS 80 / 8 | dxf | 80 | 8 | 20 | 12 | 16.4 | 0.286 | 2084 | 1042 | 1.684 | 28.4 | 42.09 | 53.89 | 3071 | 66.61 | 489.8 | 141.39 | 9.89 | 12.66 | 9.04 | c | 1
SHS 90 / 3 | dxf | 90 | 3 | 6 | 3 | 8.01 | 0.35 | 1021 | 510 | 1.273 | 35.3 | 28.29 | 33.04 | 2014 | 42.51 | 239.89 | 69.25 | 6.65 | 7.77 | 5.77 | c | 1
SHS 90 / 4 | dxf | 90 | 4 | 8 | 4 | 10.5 | 0.346 | 1335 | 667 | 1.619 | 34.8 | 35.98 | 42.58 | 2608 | 54.17 | 313.68 | 90.55 | 8.46 | 10.01 | 7.35 | c | 1
SHS 90 / 5 | dxf | 90 | 5 | 10 | 5 | 12.8 | 0.343 | 1636 | 818 | 1.929 | 34.3 | 42.87 | 51.41 | 3163 | 64.7 | 384.37 | 110.96 | 10.08 | 12.08 | 8.78 | c | 1
SHS 90 / 6 | dxf | 90 | 6 | 12 | 6 | 15.1 | 0.339 | 1923 | 962 | 2.205 | 33.9 | 48.99 | 59.54 | 3678 | 74.16 | 451.97 | 130.47 | 11.51 | 13.99 | 10.06 | c | 1
SHS 90 / 6.3 | dxf | 90 | 6.3 | 15.8 | 9.4 | 15.5 | 0.333 | 1973 | 986 | 2.211 | 33.5 | 49.14 | 60.3 | 3823 | 76.21 | 463.65 | 133.84 | 11.55 | 14.17 | 10.34 | c | 1
SHS 90 / 8 | dxf | 90 | 8 | 20 | 12 | 18.9 | 0.326 | 2404 | 1202 | 2.546 | 32.5 | 56.58 | 71.27 | 4556 | 88.83 | 565 | 163.1 | 13.3 | 16.75 | 12.05 | c | 1
SHS 100 / 3 | dxf | 100 | 3 | 6 | 3 | 8.96 | 0.39 | 1141 | 570 | 1.77 | 39.4 | 35.41 | 41.21 | 2787 | 53.19 | 268.09 | 77.39 | 8.32 | 9.68 | 7.22 | c | 1
SHS 100 / 4 | dxf | 100 | 4 | 8 | 4 | 11.7 | 0.386 | 1495 | 747 | 2.264 | 38.9 | 45.27 | 53.3 | 3620 | 68.1 | 351.28 | 101.4 | 10.64 | 12.53 | 9.24 | c | 1
SHS 100 / 5 | dxf | 100 | 5 | 10 | 5 | 14.4 | 0.383 | 1836 | 918 | 2.711 | 38.4 | 54.22 | 64.59 | 4405 | 81.72 | 431.37 | 124.53 | 12.74 | 15.18 | 11.09 | c | 1
SHS 100 / 6 | dxf | 100 | 6 | 12 | 6 | 17 | 0.379 | 2163 | 1082 | 3.115 | 37.9 | 62.29 | 75.1 | 5142 | 94.12 | 508.37 | 146.75 | 14.64 | 17.65 | 12.77 | c | 1
SHS 100 / 6.3 | dxf | 100 | 6.3 | 15.8 | 9.4 | 17.5 | 0.373 | 2225 | 1112 | 3.142 | 37.6 | 62.83 | 76.38 | 5360 | 97.02 | 522.87 | 150.94 | 14.77 | 17.95 | 13.16 | c | 1
SHS 100 / 8 | dxf | 100 | 8 | 20 | 12 | 21.4 | 0.366 | 2724 | 1362 | 3.659 | 36.7 | 73.19 | 91.05 | 6445 | 114.2 | 640.2 | 184.81 | 17.2 | 21.4 | 15.5 | c | 1
SHS 100 / 10 | dxf | 100 | 10 | 25 | 15 | 25.6 | 0.357 | 3257 | 1628 | 4.111 | 35.5 | 82.22 | 105.2 | 7498 | 130.1 | 765.31 | 220.93 | 19.32 | 24.73 | 17.65 | c | 1
SHS 100 / 12 | dxf | 100 | 12 | 36 | 24 | 28.3 | 0.338 | 3606 | 1803 | 4.081 | 33.6 | 81.61 | 109.7 | 7936 | 135.9 | 847.4 | 244.62 | 19.18 | 25.78 | 18.44 | c | 1
SHS 100 / 12.5 | dxf | 100 | 12.5 | 37.5 | 25 | 29.1 | 0.336 | 3704 | 1852 | 4.104 | 33.3 | 82.08 | 111.4 | 8036 | 137.3 | 870.53 | 251.3 | 19.29 | 26.18 | 18.63 | c | 1
SHS 120 / 3 | dxf | 120 | 3 | 6 | 3 | 10.8 | 0.47 | 1381 | 690 | 3.123 | 47.6 | 52.06 | 60.24 | 4877 | 78.15 | 324.49 | 93.67 | 12.23 | 14.16 | 10.6 | c | 2
SHS 120 / 4 | dxf | 120 | 4 | 8 | 4 | 14.2 | 0.466 | 1815 | 907 | 4.023 | 47.1 | 67.05 | 78.33 | 6366 | 100.8 | 426.48 | 123.11 | 15.76 | 18.41 | 13.67 | c | 1
SHS 120 / 5 | dxf | 120 | 5 | 10 | 5 | 17.5 | 0.463 | 2236 | 1118 | 4.855 | 46.6 | 80.91 | 95.45 | 7785 | 121.8 | 525.37 | 151.66 | 19.01 | 22.43 | 16.52 | c | 1
SHS 120 / 6 | dxf | 120 | 6 | 12 | 6 | 20.7 | 0.459 | 2643 | 1322 | 5.622 | 46.1 | 93.69 | 111.6 | 9135 | 141.2 | 621.17 | 179.32 | 22.02 | 26.23 | 19.16 | c | 1
SHS 120 / 6.3 | dxf | 120 | 6.3 | 15.8 | 9.4 | 21.4 | 0.453 | 2729 | 1364 | 5.716 | 45.8 | 95.26 | 114.2 | 9555 | 146.2 | 641.31 | 185.13 | 22.39 | 26.84 | 19.83 | c | 1
SHS 120 / 8 | dxf | 120 | 8 | 20 | 12 | 26.4 | 0.446 | 3364 | 1682 | 6.769 | 44.9 | 112.8 | 137.8 | 11630 | 174.6 | 790.6 | 228.23 | 26.51 | 32.39 | 23.69 | c | 1
SHS 120 / 10 | dxf | 120 | 10 | 25 | 15 | 31.8 | 0.437 | 4057 | 2028 | 7.768 | 43.8 | 129.5 | 161.8 | 13760 | 202.5 | 953.31 | 275.2 | 30.42 | 38.03 | 27.48 | c | 1
SHS 120 / 12 | dxf | 120 | 12 | 36 | 24 | 35.8 | 0.418 | 4566 | 2283 | 8.057 | 42 | 134.3 | 174.1 | 15180 | 219.3 | 1073 | 309.75 | 31.56 | 40.91 | 29.75 | c | 1
SHS 120 / 12.5 | dxf | 120 | 12.5 | 37.5 | 25 | 36.9 | 0.416 | 4704 | 2352 | 8.17 | 41.7 | 136.2 | 177.8 | 15510 | 223.3 | 1105.53 | 319.14 | 32 | 41.79 | 30.29 | c | 1
SHS 140 / 4 | dxf | 140 | 4 | 8 | 4 | 16.8 | 0.546 | 2135 | 1067 | 6.516 | 55.2 | 93.09 | 108.2 | 10230 | 139.8 | 501.68 | 144.82 | 21.88 | 25.42 | 18.97 | c | 1
SHS 140 / 5 | dxf | 140 | 5 | 10 | 5 | 20.7 | 0.543 | 2636 | 1318 | 7.906 | 54.8 | 112.9 | 132.3 | 12560 | 169.8 | 619.37 | 178.8 | 26.54 | 31.09 | 23.03 | c | 1
SHS 140 / 6 | dxf | 140 | 6 | 12 | 6 | 24.5 | 0.539 | 3123 | 1562 | 9.204 | 54.3 | 131.5 | 155.3 | 14790 | 197.9 | 733.97 | 211.88 | 30.9 | 36.5 | 26.85 | c | 1
SHS 140 / 6.3 | dxf | 140 | 6.3 | 15.8 | 9.4 | 25.4 | 0.533 | 3233 | 1616 | 9.408 | 53.9 | 134.4 | 159.6 | 15500 | 205.4 | 759.75 | 219.32 | 31.58 | 37.51 | 27.87 | c | 1
SHS 140 / 8 | dxf | 140 | 8 | 20 | 12 | 31.4 | 0.526 | 4004 | 2002 | 11.27 | 53 | 161 | 194.2 | 19010 | 247.7 | 941 | 271.64 | 37.83 | 45.63 | 33.61 | c | 1
SHS 140 / 10 | dxf | 140 | 10 | 25 | 15 | 38.1 | 0.517 | 4857 | 2428 | 13.12 | 52 | 187.4 | 230.4 | 22740 | 290.8 | 1141.31 | 329.47 | 44.03 | 54.14 | 39.46 | c | 1
SHS 140 / 12 | dxf | 140 | 12 | 36 | 24 | 43.4 | 0.498 | 5526 | 2763 | 13.98 | 50.3 | 199.8 | 252.9 | 25670 | 321.7 | 1298.6 | 374.87 | 46.94 | 59.43 | 43.64 | c | 1
SHS 140 / 12.5 | dxf | 140 | 12.5 | 37.5 | 25 | 44.8 | 0.496 | 5704 | 2852 | 14.25 | 50 | 203.6 | 259.2 | 26340 | 329 | 1340.53 | 386.98 | 47.85 | 60.92 | 44.64 | c | 1
SHS 150 / 4 | dxf | 150 | 4 | 8 | 4 | 18 | 0.586 | 2295 | 1147 | 8.078 | 59.3 | 107.7 | 124.9 | 12650 | 161.7 | 539.28 | 155.68 | 25.31 | 29.34 | 21.94 | c | 2
SHS 150 / 5 | dxf | 150 | 5 | 10 | 5 | 22.3 | 0.583 | 2836 | 1418 | 9.821 | 58.9 | 130.9 | 153 | 15540 | 196.8 | 666.37 | 192.36 | 30.77 | 35.95 | 26.7 | c | 1
SHS 150 / 6 | dxf | 150 | 6 | 12 | 6 | 26.4 | 0.579 | 3363 | 1682 | 11.46 | 58.4 | 152.8 | 179.9 | 18330 | 229.8 | 790.37 | 228.16 | 35.91 | 42.27 | 31.18 | c | 1
SHS 150 / 6.3 | dxf | 150 | 6.3 | 15.8 | 9.4 | 27.4 | 0.573 | 3485 | 1742 | 11.74 | 58 | 156.5 | 185.1 | 19220 | 238.8 | 818.97 | 236.41 | 36.78 | 43.51 | 32.4 | c | 1
SHS 150 / 8 | dxf | 150 | 8 | 20 | 12 | 33.9 | 0.566 | 4324 | 2162 | 14.12 | 57.1 | 188.2 | 226 | 23640 | 289 | 1016.2 | 293.35 | 44.24 | 53.1 | 39.21 | c | 1
SHS 150 / 10 | dxf | 150 | 10 | 25 | 15 | 41.3 | 0.557 | 5257 | 2628 | 16.53 | 56.1 | 220.3 | 269.2 | 28390 | 341 | 1235.31 | 356.6 | 51.78 | 63.25 | 46.26 | c | 1
SHS 150 / 12 | dxf | 150 | 12 | 36 | 24 | 47.1 | 0.538 | 6006 | 3003 | 17.8 | 54.4 | 237.3 | 297.7 | 32310 | 380 | 1411.4 | 407.44 | 55.77 | 69.95 | 51.56 | c | 1
SHS 150 / 12.5 | dxf | 150 | 12.5 | 37.5 | 25 | 48.7 | 0.536 | 6204 | 3102 | 18.17 | 54.1 | 242.3 | 305.6 | 33210 | 389.3 | 1458.03 | 420.9 | 56.95 | 71.81 | 52.82 | c | 1
SHS 150 / 16 | dxf | 150 | 16 | 48 | 32 | 58.7 | 0.518 | 7477 | 3739 | 20.09 | 51.8 | 267.9 | 351.4 | 38300 | 440.4 | 1757.15 | 507.25 | 62.96 | 82.59 | 59.75 | c | 1
SHS 160 / 4 | dxf | 160 | 4 | 8 | 4 | 19.3 | 0.626 | 2455 | 1227 | 9.872 | 63.4 | 123.4 | 142.8 | 15410 | 185.3 | 576.88 | 166.53 | 29 | 33.55 | 25.13 | c | 2
SHS 160 / 5 | dxf | 160 | 5 | 10 | 5 | 23.8 | 0.623 | 3036 | 1518 | 12.02 | 62.9 | 150.3 | 175.2 | 18960 | 225.8 | 713.37 | 205.93 | 35.32 | 41.16 | 30.64 | c | 1
SHS 160 / 6 | dxf | 160 | 6 | 12 | 6 | 28.3 | 0.619 | 3603 | 1802 | 14.05 | 62.5 | 175.7 | 206.2 | 22390 | 264.2 | 846.77 | 244.44 | 41.29 | 48.47 | 35.84 | c | 1
SHS 160 / 6.3 | dxf | 160 | 6.3 | 15.8 | 9.4 | 29.3 | 0.613 | 3737 | 1868 | 14.42 | 62.1 | 180.3 | 212.6 | 23490 | 274.7 | 878.19 | 253.51 | 42.36 | 49.95 | 37.27 | c | 1
SHS 160 / 8 | dxf | 160 | 8 | 20 | 12 | 36.5 | 0.606 | 4644 | 2322 | 17.41 | 61.2 | 217.7 | 260.1 | 28970 | 333.6 | 1091.4 | 315.06 | 51.15 | 61.13 | 45.26 | c | 1
SHS 160 / 10 | dxf | 160 | 10 | 25 | 15 | 44.4 | 0.597 | 5657 | 2828 | 20.48 | 60.2 | 256 | 310.9 | 34900 | 395.1 | 1329.31 | 383.74 | 60.15 | 73.07 | 53.61 | c | 1
SHS 160 / 12 | dxf | 160 | 12 | 36 | 24 | 50.9 | 0.578 | 6486 | 3243 | 22.24 | 58.6 | 278 | 346.1 | 39970 | 443.1 | 1524.2 | 440 | 65.34 | 81.32 | 60.12 | c | 1
SHS 160 / 12.5 | dxf | 160 | 12.5 | 37.5 | 25 | 52.6 | 0.576 | 6704 | 3352 | 22.75 | 58.3 | 284.4 | 355.7 | 41140 | 454.6 | 1575.53 | 454.82 | 66.83 | 83.58 | 61.68 | c | 1
SHS 160 / 16 | dxf | 160 | 16 | 48 | 32 | 63.7 | 0.558 | 8117 | 4059 | 25.46 | 56 | 318.3 | 412.7 | 47990 | 519.7 | 1907.55 | 550.66 | 74.8 | 96.98 | 70.52 | c | 1
SHS 180 / 4 | dxf | 180 | 4 | 8 | 4 | 21.8 | 0.706 | 2775 | 1387 | 14.22 | 71.6 | 158 | 182.2 | 22100 | 237.1 | 652.08 | 188.24 | 37.12 | 42.82 | 32.17 | c | 3
SHS 180 / 5 | dxf | 180 | 5 | 10 | 5 | 27 | 0.703 | 3436 | 1718 | 17.37 | 71.1 | 193 | 224 | 27240 | 289.8 | 807.37 | 233.07 | 45.35 | 52.64 | 39.32 | c | 1
SHS 180 / 6 | dxf | 180 | 6 | 12 | 6 | 32.1 | 0.699 | 4083 | 2042 | 20.37 | 70.6 | 226.3 | 264.4 | 32230 | 340 | 959.57 | 277.01 | 53.18 | 62.12 | 46.14 | c | 1
SHS 180 / 6.3 | dxf | 180 | 6.3 | 15.8 | 9.4 | 33.3 | 0.693 | 4241 | 2120 | 20.96 | 70.3 | 232.8 | 273.1 | 33830 | 354.1 | 996.63 | 287.7 | 54.72 | 64.18 | 48.04 | c | 1
SHS 180 / 8 | dxf | 180 | 8 | 20 | 12 | 41.5 | 0.686 | 5284 | 2642 | 25.46 | 69.4 | 282.9 | 335.7 | 41890 | 432.2 | 1241.8 | 358.48 | 66.48 | 78.89 | 58.64 | c | 1
SHS 180 / 10 | dxf | 180 | 10 | 25 | 15 | 50.7 | 0.677 | 6457 | 3228 | 30.17 | 68.4 | 335.2 | 403.5 | 50740 | 515.3 | 1517.31 | 438.01 | 78.77 | 94.83 | 69.92 | c | 1
SHS 180 / 12 | dxf | 180 | 12 | 36 | 24 | 58.5 | 0.658 | 7446 | 3723 | 33.22 | 66.8 | 369.1 | 453.6 | 58650 | 583.7 | 1749.8 | 505.12 | 86.75 | 106.6 | 79.2 | c | 1
SHS 180 / 12.5 | dxf | 180 | 12.5 | 37.5 | 25 | 60.5 | 0.656 | 7704 | 3852 | 34.06 | 66.5 | 378.5 | 467.1 | 60500 | 600.1 | 1810.53 | 522.65 | 88.95 | 109.76 | 81.42 | c | 1
SHS 180 / 16 | dxf | 180 | 16 | 48 | 32 | 73.8 | 0.638 | 9397 | 4699 | 38.87 | 64.3 | 431.9 | 549.5 | 71780 | 697.5 | 2208.35 | 637.5 | 101.49 | 129.14 | 94.64 | c | 1
SHS 200 / 4 | dxf | 200 | 4 | 8 | 4 | 24.3 | 0.786 | 3095 | 1547 | 19.68 | 79.7 | 196.8 | 226.4 | 30490 | 295.3 | 727.28 | 209.95 | 46.25 | 53.21 | 40.07 | c | 4
SHS 200 / 5 | dxf | 200 | 5 | 10 | 5 | 30.1 | 0.783 | 3836 | 1918 | 24.1 | 79.3 | 241 | 278.9 | 37630 | 361.8 | 901.37 | 260.2 | 56.64 | 65.54 | 49.09 | c | 2
SHS 200 / 6 | dxf | 200 | 6 | 12 | 6 | 35.8 | 0.779 | 4563 | 2282 | 28.33 | 78.8 | 283.3 | 329.7 | 44590 | 425.5 | 1072.37 | 309.57 | 66.57 | 77.47 | 57.73 | c | 1
SHS 200 / 6.3 | dxf | 200 | 6.3 | 15.8 | 9.4 | 37.2 | 0.773 | 4745 | 2372 | 29.22 | 78.5 | 292.2 | 341.2 | 46820 | 443.5 | 1115.07 | 321.89 | 68.66 | 80.17 | 60.18 | c | 1
SHS 200 / 8 | dxf | 200 | 8 | 20 | 12 | 46.5 | 0.766 | 5924 | 2962 | 35.66 | 77.6 | 356.6 | 420.9 | 58150 | 543.6 | 1392.2 | 401.89 | 83.81 | 98.9 | 73.76 | c | 1
SHS 200 / 10 | dxf | 200 | 10 | 25 | 15 | 57 | 0.757 | 7257 | 3628 | 42.51 | 76.5 | 425.1 | 508.1 | 70720 | 651.5 | 1705.31 | 492.28 | 99.9 | 119.4 | 88.39 | c | 1
SHS 200 / 12 | dxf | 200 | 12 | 36 | 24 | 66 | 0.738 | 8406 | 4203 | 47.3 | 75 | 473 | 575.6 | 82300 | 743.4 | 1975.4 | 570.25 | 111.16 | 135.27 | 100.87 | c | 1
SHS 200 / 12.5 | dxf | 200 | 12.5 | 37.5 | 25 | 68.3 | 0.736 | 8704 | 4352 | 48.59 | 74.7 | 485.9 | 593.5 | 85020 | 765.5 | 2045.53 | 590.49 | 114.2 | 139.47 | 103.86 | c | 1
SHS 200 / 16 | dxf | 200 | 16 | 48 | 32 | 83.8 | 0.718 | 10677 | 5339 | 56.25 | 72.6 | 562.5 | 705.6 | 102100 | 900.8 | 2509.15 | 724.33 | 132.19 | 165.81 | 122.21 | c | 1
SHS 220 / 5 | dxf | 220 | 5 | 10 | 5 | 33.2 | 0.863 | 4236 | 2118 | 32.38 | 87.4 | 294.4 | 339.7 | 50380 | 441.8 | 995.37 | 287.34 | 69.18 | 79.84 | 59.95 | c | 3
SHS 220 / 6 | dxf | 220 | 6 | 12 | 6 | 39.6 | 0.859 | 5043 | 2522 | 38.13 | 87 | 346.7 | 402.2 | 59760 | 520.6 | 1185.17 | 342.13 | 81.47 | 94.51 | 70.63 | c | 1
SHS 220 / 6.3 | dxf | 220 | 6.3 | 15.8 | 9.4 | 41.2 | 0.853 | 5249 | 2624 | 39.4 | 86.6 | 358.2 | 416.8 | 62770 | 543 | 1233.51 | 356.08 | 84.17 | 97.95 | 73.68 | c | 1
SHS 220 / 8 | dxf | 220 | 8 | 20 | 12 | 51.5 | 0.846 | 6564 | 3282 | 48.28 | 85.8 | 438.9 | 515.6 | 78150 | 667.9 | 1542.6 | 445.31 | 103.14 | 121.17 | 90.61 | c | 1
SHS 220 / 10 | dxf | 220 | 10 | 25 | 15 | 63.2 | 0.837 | 8057 | 4028 | 57.82 | 84.7 | 525.7 | 624.6 | 95330 | 803.6 | 1893.31 | 546.55 | 123.53 | 146.79 | 109.03 | c | 1
SHS 220 / 12 | dxf | 220 | 12 | 36 | 24 | 73.5 | 0.818 | 9366 | 4683 | 64.87 | 83.2 | 589.7 | 712 | 111500 | 922.3 | 2201 | 635.37 | 138.58 | 167.32 | 125.13 | c | 1
SHS 220 / 12.5 | dxf | 220 | 12.5 | 37.5 | 25 | 76.2 | 0.816 | 9704 | 4852 | 66.74 | 82.9 | 606.7 | 734.9 | 115300 | 950.8 | 2280.53 | 658.33 | 142.58 | 172.71 | 129 | c | 1
SHS 220 / 16 | dxf | 220 | 16 | 48 | 32 | 93.9 | 0.798 | 11957 | 5979 | 78.12 | 80.8 | 710.2 | 880.8 | 139700 | 1129 | 2809.95 | 811.16 | 166.9 | 206.99 | 153.24 | c | 1
SHS 250 / 5 | dxf | 250 | 5 | 10 | 5 | 38 | 0.983 | 4836 | 2418 | 48.05 | 99.7 | 384.4 | 442.3 | 74430 | 576.8 | 1136.37 | 328.04 | 90.33 | 103.93 | 78.26 | c | 4
SHS 250 / 6 | dxf | 250 | 6 | 12 | 6 | 45.2 | 0.979 | 5763 | 2882 | 56.72 | 99.2 | 453.8 | 524.4 | 88430 | 681.1 | 1354.37 | 390.97 | 106.63 | 123.25 | 92.42 | c | 2
SHS 250 / 6.3 | dxf | 250 | 6.3 | 15.8 | 9.4 | 47.1 | 0.973 | 6005 | 3002 | 58.73 | 98.9 | 469.8 | 544.4 | 92900 | 711.2 | 1411.17 | 407.37 | 110.41 | 127.94 | 96.49 | c | 2
SHS 250 / 8 | dxf | 250 | 8 | 20 | 12 | 59.1 | 0.966 | 7524 | 3762 | 72.29 | 98 | 578.3 | 675.8 | 116000 | 878.2 | 1768.2 | 510.43 | 135.91 | 158.81 | 119.15 | c | 1
SHS 250 / 10 | dxf | 250 | 10 | 25 | 15 | 72.7 | 0.957 | 9257 | 4628 | 87.07 | 97 | 696.5 | 822 | 142000 | 1062 | 2175.31 | 627.96 | 163.69 | 193.17 | 144.06 | c | 1
SHS 250 / 12 | dxf | 250 | 12 | 36 | 24 | 84.8 | 0.938 | 10806 | 5403 | 98.59 | 95.5 | 788.8 | 943.6 | 166900 | 1226 | 2539.4 | 733.06 | 185.36 | 221.74 | 166.41 | c | 1
SHS 250 / 12.5 | dxf | 250 | 12.5 | 37.5 | 25 | 88 | 0.936 | 11204 | 5602 | 101.6 | 95.2 | 812.9 | 975.2 | 172800 | 1266 | 2633.03 | 760.09 | 191.03 | 229.17 | 171.8 | c | 1
SHS 250 / 16 | dxf | 250 | 16 | 48 | 32 | 108.9 | 0.918 | 13877 | 6939 | 120.5 | 93.2 | 963.8 | 1180 | 211500 | 1520 | 3261.15 | 941.41 | 226.49 | 277.23 | 206.26 | c | 1
SHS 260 / 6 | dxf | 260 | 6 | 12 | 6 | 47.1 | 1.019 | 6003 | 3002 | 64.05 | 103.3 | 492.7 | 568.8 | 99700 | 739.5 | 1410.77 | 407.26 | 115.77 | 133.67 | 100.33 | c | 3
SHS 260 / 6.3 | dxf | 260 | 6.3 | 15.8 | 9.4 | 49.1 | 1.013 | 6257 | 3128 | 66.35 | 103 | 510.4 | 590.7 | 104800 | 772.3 | 1470.39 | 424.46 | 119.94 | 138.83 | 104.78 | c | 2
SHS 260 / 8 | dxf | 260 | 8 | 20 | 12 | 61.6 | 1.006 | 7844 | 3922 | 81.78 | 102.1 | 629.1 | 733.9 | 130900 | 954.7 | 1843.4 | 532.14 | 147.83 | 172.48 | 129.53 | c | 1
SHS 260 / 10 | dxf | 260 | 10 | 25 | 15 | 75.8 | 0.997 | 9657 | 4828 | 98.65 | 101.1 | 758.8 | 893.8 | 160400 | 1156 | 2269.31 | 655.09 | 178.32 | 210.04 | 156.82 | c | 1
SHS 260 / 12 | dxf | 260 | 12 | 36 | 24 | 88.6 | 0.978 | 11286 | 5643 | 112 | 99.6 | 861.5 | 1028 | 188800 | 1337 | 2652.2 | 765.62 | 202.45 | 241.57 | 181.47 | c | 1
SHS 260 / 12.5 | dxf | 260 | 12.5 | 37.5 | 25 | 91.9 | 0.976 | 11704 | 5852 | 115.5 | 99.3 | 888.3 | 1063 | 195500 | 1381 | 2750.53 | 794.01 | 208.75 | 249.75 | 187.42 | c | 1
SHS 260 / 16 | dxf | 260 | 16 | 48 | 32 | 114 | 0.958 | 14517 | 7259 | 137.4 | 97.3 | 1057 | 1289 | 239900 | 1663 | 3411.55 | 984.83 | 248.35 | 302.9 | 225.67 | c | 1
SHS 300 / 6 | dxf | 300 | 6 | 12 | 6 | 54.7 | 1.179 | 6963 | 3482 | 99.64 | 119.6 | 664.2 | 764.2 | 154300 | 996.8 | 1636.37 | 472.38 | 156.1 | 179.59 | 135.24 | c | 4
SHS 300 / 6.3 | dxf | 300 | 6.3 | 15.8 | 9.4 | 57 | 1.173 | 7265 | 3632 | 103.4 | 119.3 | 689.5 | 794.9 | 162200 | 1042 | 1707.27 | 492.85 | 162.02 | 186.81 | 141.36 | c | 4
SHS 300 / 8 | dxf | 300 | 8 | 20 | 12 | 71.6 | 1.166 | 9124 | 4562 | 128 | 118.4 | 853.4 | 990.7 | 203100 | 1293 | 2144.2 | 618.98 | 200.54 | 232.81 | 175.39 | c | 1
SHS 300 / 10 | dxf | 300 | 10 | 25 | 15 | 88.4 | 1.157 | 11257 | 5628 | 155.2 | 117.4 | 1035 | 1211 | 249700 | 1572 | 2645.31 | 763.64 | 243.14 | 284.56 | 213.29 | c | 1
SHS 300 / 12 | dxf | 300 | 12 | 36 | 24 | 103.7 | 1.138 | 13206 | 6603 | 177.7 | 116 | 1184 | 1402 | 295100 | 1829 | 3103.4 | 895.87 | 278.36 | 329.35 | 248.2 | c | 1
SHS 300 / 12.5 | dxf | 300 | 12.5 | 37.5 | 25 | 107.6 | 1.136 | 13704 | 6852 | 183.5 | 115.7 | 1223 | 1451 | 306000 | 1892 | 3220.53 | 929.69 | 287.45 | 340.89 | 256.67 | c | 1
SHS 300 / 16 | dxf | 300 | 16 | 48 | 32 | 134.1 | 1.118 | 17077 | 8539 | 220.8 | 113.7 | 1472 | 1774 | 378400 | 2299 | 4013.15 | 1158.5 | 345.86 | 416.85 | 311.95 | c | 1
SHS 350 / 8 | dxf | 350 | 8 | 20 | 12 | 84.2 | 1.366 | 10724 | 5362 | 206.8 | 138.9 | 1182 | 1366 | 325600 | 1787 | 2520.2 | 727.52 | 277.71 | 320.91 | 242.47 | c | 3
SHS 350 / 10 | dxf | 350 | 10 | 25 | 15 | 104.1 | 1.357 | 13257 | 6628 | 251.9 | 137.8 | 1439 | 1675 | 401300 | 2182 | 3115.31 | 899.31 | 338.25 | 393.58 | 296.07 | c | 1
SHS 350 / 12 | dxf | 350 | 12 | 36 | 24 | 122.5 | 1.338 | 15606 | 7803 | 290.5 | 136.4 | 1660 | 1949 | 476000 | 2552 | 3667.4 | 1058.69 | 390.15 | 458.12 | 346.26 | c | 1
SHS 350 / 12.5 | dxf | 350 | 12.5 | 37.5 | 25 | 127.2 | 1.336 | 16204 | 8102 | 300.4 | 136.2 | 1717 | 2020 | 493900 | 2642 | 3808.03 | 1099.28 | 403.46 | 474.65 | 358.49 | c | 1
SHS 350 / 16 | dxf | 350 | 16 | 48 | 32 | 159.2 | 1.318 | 20277 | 10139 | 365.1 | 134.2 | 2086 | 2488 | 614800 | 3238 | 4765.15 | 1375.58 | 490.3 | 584.67 | 439.3 | c | 1
SHS 400 / 10 | dxf | 400 | 10 | 25 | 15 | 119.8 | 1.557 | 15257 | 7628 | 382.2 | 158.3 | 1911 | 2214 | 604300 | 2892 | 3585.31 | 1034.99 | 449.04 | 520.23 | 392.42 | c | 2
SHS 400 / 12 | dxf | 400 | 12 | 36 | 24 | 141.3 | 1.538 | 18006 | 9003 | 443.2 | 156.9 | 2216 | 2587 | 718400 | 3395 | 4231.4 | 1221.5 | 520.75 | 608.04 | 460.59 | c | 1
SHS 400 / 12.5 | dxf | 400 | 12.5 | 37.5 | 25 | 146.8 | 1.536 | 18704 | 9352 | 458.8 | 156.6 | 2294 | 2683 | 746000 | 3518 | 4395.53 | 1268.88 | 539.05 | 630.43 | 477.25 | c | 1
SHS 400 / 16 | dxf | 400 | 16 | 48 | 32 | 184.3 | 1.518 | 23477 | 11739 | 561.5 | 154.7 | 2808 | 3322 | 932800 | 4336 | 5517.15 | 1592.66 | 659.8 | 780.69 | 588.33 | c | 1
SHS 500 / 12.5 | dxf | 500 | 12.5 | 37.5 | 25 | 186.1 | 1.936 | 23704 | 11852 | 924.4 | 197.5 | 3698 | 4290 | 1480000 | 5643 | 5570.53 | 1608.07 | 868.98 | 1008.1 | 765.62 | c | 2
SHS 500 / 16 | dxf | 500 | 16 | 48 | 32 | 234.5 | 1.918 | 29877 | 14939 | 1143 | 195.6 | 4570 | 5350 | 1861000 | 7013 | 7021.15 | 2026.83 | 1074.02 | 1257.33 | 951.45 | c | 1
SHS 500 / 20 | dxf | 500 | 20 | 60 | 40 | 288 | 1.897 | 36683 | 18342 | 1371 | 193.3 | 5484 | 6488 | 2277000 | 8469 | 8620.55 | 2488.54 | 1288.68 | 1524.79 | 1149.09 | c | 1
SHS 600 / 12.5 | dxf | 600 | 12.5 | 37.5 | 25 | 225.3 | 2.336 | 28704 | 14352 | 1631 | 238.3 | 5435 | 6272 | 2583000 | 8268 | 6745.53 | 1947.27 | 1277.24 | 1473.89 | 1121.82 | c | 3
SHS 600 / 16 | dxf | 600 | 16 | 48 | 32 | 284.8 | 2.318 | 36277 | 18139 | 2028 | 236.4 | 6760 | 7859 | 3260000 | 10330 | 8525.15 | 2461 | 1588.51 | 1846.78 | 1401.36 | c | 1
SHS 600 / 20 | dxf | 600 | 20 | 60 | 40 | 350.8 | 2.297 | 44683 | 22342 | 2451 | 234.2 | 8171 | 9583 | 4007000 | 12550 | 10500.55 | 3031.25 | 1920.23 | 2251.92 | 1702.91 | c | 1

## HSHS
Copy to Clipboard
Design properties of cold formed Square Hollow Section (SHS) for S235 steel class (γM0 = 1.00, units = mm)
|  | Profile dimensions |  |  |  | Area properties |  |  |  | Inertia properties |  |  |  | Torsional properties |  | Axial force & shear resistance |  | Bending moment resistance |  | Torsional resistance
Profile | Drawing | Side dimension | Wall thickness | Outer rounding radius | Inner rounding radius | Weight | External perimeter | Area | Shear area | Second moment of area | Radius of gyration | Elastic section modulus | Plastic section modulus | Torsion constant | Torsion modulus | Design plastic axial force resistance | Design plastic shear force resistance | Design elastic bending moment resistance | Design plastic bending moment resistance | Design plastic torsional moment resistance | Buckling curve | Section class
|  | b | t | ro | ri | m | P | A | Av | I | i | Wel | Wpl | IT | WT | Npl,Rd | Vpl,Rd | Mel,Rd | Mpl,Rd | Tpl,Rd
|  | [mm] | [mm] | [mm] | [mm] | [kg/m] | [m] | [mm2] | [mm2] | [×106 mm4] | [mm] | [×103 mm3] | [×103 mm3] | [×103 mm4] | [×103 mm3] | [kN] | [kN] | [kNm] | [kNm] | [kNm]
SHS 20 / 2 | dxf | 20 | 2 | 4 | 2 | 1.05 | 0.073 | 134 | 67 | 0.006922 | 7.2 | 0.6922 | 0.8769 | 12.15 | 1.06 | 31.42 | 9.07 | 0.16 | 0.21 | 0.14 | c | 1
SHS 25 / 2 | dxf | 25 | 2 | 4 | 2 | 1.36 | 0.093 | 174 | 87 | 0.01483 | 9.2 | 1.187 | 1.466 | 25.26 | 1.804 | 40.82 | 11.78 | 0.28 | 0.34 | 0.24 | c | 1
SHS 25 / 2.5 | dxf | 25 | 2.5 | 5 | 2.5 | 1.64 | 0.091 | 209 | 104 | 0.0169 | 9 | 1.352 | 1.713 | 29.66 | 2.07 | 49.09 | 14.17 | 0.32 | 0.4 | 0.28 | c | 1
SHS 25 / 3 | dxf | 25 | 3 | 6 | 3 | 1.89 | 0.09 | 241 | 120 | 0.01841 | 8.7 | 1.473 | 1.915 | 33.27 | 2.275 | 56.59 | 16.34 | 0.35 | 0.45 | 0.31 | c | 1
SHS 30 / 2 | dxf | 30 | 2 | 4 | 2 | 1.68 | 0.113 | 214 | 107 | 0.02722 | 11.3 | 1.815 | 2.205 | 45.4 | 2.747 | 50.22 | 14.5 | 0.43 | 0.52 | 0.37 | c | 1
SHS 30 / 2.5 | dxf | 30 | 2.5 | 5 | 2.5 | 2.03 | 0.111 | 259 | 129 | 0.03156 | 11 | 2.104 | 2.61 | 54.01 | 3.202 | 60.84 | 17.56 | 0.49 | 0.61 | 0.43 | c | 1
SHS 30 / 3 | dxf | 30 | 3 | 6 | 3 | 2.36 | 0.11 | 301 | 150 | 0.03504 | 10.8 | 2.336 | 2.959 | 61.5 | 3.577 | 70.69 | 20.41 | 0.55 | 0.7 | 0.49 | c | 1
SHS 40 / 2 | dxf | 40 | 2 | 4 | 2 | 2.31 | 0.153 | 294 | 147 | 0.0694 | 15.4 | 3.47 | 4.134 | 112.8 | 5.23 | 69.02 | 19.92 | 0.82 | 0.97 | 0.71 | c | 1
SHS 40 / 2.5 | dxf | 40 | 2.5 | 5 | 2.5 | 2.82 | 0.151 | 359 | 179 | 0.08215 | 15.1 | 4.108 | 4.967 | 136.1 | 6.21 | 84.34 | 24.35 | 0.97 | 1.17 | 0.84 | c | 1
SHS 40 / 3 | dxf | 40 | 3 | 6 | 3 | 3.3 | 0.15 | 421 | 210 | 0.09324 | 14.9 | 4.662 | 5.724 | 157.5 | 7.074 | 98.89 | 28.55 | 1.1 | 1.35 | 0.96 | c | 1
SHS 40 / 4 | dxf | 40 | 4 | 8 | 4 | 4.2 | 0.146 | 535 | 267 | 0.1107 | 14.4 | 5.537 | 7.015 | 194.4 | 8.479 | 125.68 | 36.28 | 1.3 | 1.65 | 1.15 | c | 1
SHS 50 / 2 | dxf | 50 | 2 | 4 | 2 | 2.93 | 0.193 | 374 | 187 | 0.1415 | 19.5 | 5.659 | 6.662 | 226.3 | 8.513 | 87.82 | 25.35 | 1.33 | 1.57 | 1.15 | c | 1
SHS 50 / 2.5 | dxf | 50 | 2.5 | 5 | 2.5 | 3.6 | 0.191 | 459 | 229 | 0.1694 | 19.2 | 6.778 | 8.074 | 275.3 | 10.22 | 107.84 | 31.13 | 1.59 | 1.9 | 1.39 | c | 1
SHS 50 / 3 | dxf | 50 | 3 | 6 | 3 | 4.25 | 0.19 | 541 | 270 | 0.1947 | 19 | 7.787 | 9.388 | 321.3 | 11.76 | 127.09 | 36.69 | 1.83 | 2.21 | 1.6 | c | 1
SHS 50 / 4 | dxf | 50 | 4 | 8 | 4 | 5.45 | 0.186 | 695 | 347 | 0.2374 | 18.5 | 9.494 | 11.73 | 404.2 | 14.43 | 163.28 | 47.13 | 2.23 | 2.76 | 1.96 | c | 1
SHS 50 / 5 | dxf | 50 | 5 | 10 | 5 | 6.56 | 0.183 | 836 | 418 | 0.2704 | 18 | 10.82 | 13.7 | 474.6 | 16.56 | 196.37 | 56.69 | 2.54 | 3.22 | 2.25 | c | 1
SHS 60 / 2 | dxf | 60 | 2 | 4 | 2 | 3.56 | 0.233 | 454 | 227 | 0.2514 | 23.5 | 8.381 | 9.791 | 397.9 | 12.59 | 106.62 | 30.78 | 1.97 | 2.3 | 1.71 | c | 1
SHS 60 / 2.5 | dxf | 60 | 2.5 | 5 | 2.5 | 4.39 | 0.231 | 559 | 279 | 0.3034 | 23.3 | 10.11 | 11.93 | 486.6 | 15.22 | 131.34 | 37.92 | 2.38 | 2.8 | 2.06 | c | 1
SHS 60 / 3 | dxf | 60 | 3 | 6 | 3 | 5.19 | 0.23 | 661 | 330 | 0.3513 | 23.1 | 11.71 | 13.95 | 570.9 | 17.65 | 155.29 | 44.83 | 2.75 | 3.28 | 2.4 | c | 1
SHS 60 / 4 | dxf | 60 | 4 | 8 | 4 | 6.71 | 0.226 | 855 | 427 | 0.4355 | 22.6 | 14.52 | 17.64 | 726.4 | 21.97 | 200.88 | 57.99 | 3.41 | 4.15 | 2.98 | c | 1
SHS 60 / 5 | dxf | 60 | 5 | 10 | 5 | 8.13 | 0.223 | 1036 | 518 | 0.5049 | 22.1 | 16.83 | 20.88 | 864.2 | 25.61 | 243.37 | 70.26 | 3.96 | 4.91 | 3.47 | c | 1
SHS 60 / 6 | dxf | 60 | 6 | 12 | 6 | 9.45 | 0.219 | 1203 | 602 | 0.5607 | 21.6 | 18.69 | 23.68 | 984.1 | 28.62 | 282.77 | 81.63 | 4.39 | 5.56 | 3.88 | c | 1
SHS 60 / 6.3 | dxf | 60 | 6.3 | 15.8 | 9.4 | 9.55 | 0.213 | 1217 | 608 | 0.5441 | 21.1 | 18.14 | 23.39 | 1001 | 28.8 | 285.99 | 82.56 | 4.26 | 5.5 | 3.91 | c | 1
SHS 70 / 2.5 | dxf | 70 | 2.5 | 5 | 2.5 | 5.17 | 0.271 | 659 | 329 | 0.4941 | 27.4 | 14.12 | 16.54 | 784.9 | 21.22 | 154.84 | 44.7 | 3.32 | 3.89 | 2.88 | c | 1
SHS 70 / 3 | dxf | 70 | 3 | 6 | 3 | 6.13 | 0.27 | 781 | 390 | 0.5753 | 27.1 | 16.44 | 19.42 | 924.2 | 24.74 | 183.49 | 52.97 | 3.86 | 4.56 | 3.36 | c | 1
SHS 70 / 4 | dxf | 70 | 4 | 8 | 4 | 7.97 | 0.266 | 1015 | 507 | 0.7212 | 26.7 | 20.61 | 24.76 | 1185 | 31.11 | 238.48 | 68.84 | 4.84 | 5.82 | 4.22 | c | 1
SHS 70 / 5 | dxf | 70 | 5 | 10 | 5 | 9.7 | 0.263 | 1236 | 618 | 0.8463 | 26.2 | 24.18 | 29.56 | 1422 | 36.65 | 290.37 | 83.82 | 5.68 | 6.95 | 4.97 | c | 1
SHS 70 / 6 | dxf | 70 | 6 | 12 | 6 | 11.3 | 0.259 | 1443 | 722 | 0.9517 | 25.7 | 27.19 | 33.83 | 1635 | 41.41 | 339.17 | 97.91 | 6.39 | 7.95 | 5.62 | c | 1
SHS 70 / 6.3 | dxf | 70 | 6.3 | 15.8 | 9.4 | 11.5 | 0.253 | 1469 | 734 | 0.9377 | 25.3 | 26.79 | 33.8 | 1681 | 42.1 | 345.21 | 99.65 | 6.3 | 7.94 | 5.71 | c | 1
SHS 80 / 3 | dxf | 80 | 3 | 6 | 3 | 7.07 | 0.31 | 901 | 450 | 0.8784 | 31.2 | 21.96 | 25.78 | 1399 | 33.02 | 211.69 | 61.11 | 5.16 | 6.06 | 4.48 | c | 1
SHS 80 / 4 | dxf | 80 | 4 | 8 | 4 | 9.22 | 0.306 | 1175 | 587 | 1.11 | 30.7 | 27.76 | 33.07 | 1804 | 41.84 | 276.08 | 79.7 | 6.52 | 7.77 | 5.68 | c | 1
SHS 80 / 5 | dxf | 80 | 5 | 10 | 5 | 11.3 | 0.303 | 1436 | 718 | 1.314 | 30.3 | 32.86 | 39.74 | 2178 | 49.68 | 337.37 | 97.39 | 7.72 | 9.34 | 6.74 | c | 1
SHS 80 / 6 | dxf | 80 | 6 | 12 | 6 | 13.2 | 0.299 | 1683 | 842 | 1.492 | 29.8 | 37.29 | 45.79 | 2521 | 56.59 | 395.57 | 114.19 | 8.76 | 10.76 | 7.68 | c | 1
SHS 80 / 6.3 | dxf | 80 | 6.3 | 15.8 | 9.4 | 13.5 | 0.293 | 1721 | 860 | 1.485 | 29.4 | 37.13 | 46.11 | 2610 | 57.9 | 404.43 | 116.75 | 8.72 | 10.84 | 7.86 | c | 1
SHS 80 / 8 | dxf | 80 | 8 | 20 | 12 | 16.4 | 0.286 | 2084 | 1042 | 1.684 | 28.4 | 42.09 | 53.89 | 3071 | 66.61 | 489.8 | 141.39 | 9.89 | 12.66 | 9.04 | c | 1
SHS 90 / 3 | dxf | 90 | 3 | 6 | 3 | 8.01 | 0.35 | 1021 | 510 | 1.273 | 35.3 | 28.29 | 33.04 | 2014 | 42.51 | 239.89 | 69.25 | 6.65 | 7.77 | 5.77 | c | 1
SHS 90 / 4 | dxf | 90 | 4 | 8 | 4 | 10.5 | 0.346 | 1335 | 667 | 1.619 | 34.8 | 35.98 | 42.58 | 2608 | 54.17 | 313.68 | 90.55 | 8.46 | 10.01 | 7.35 | c | 1
SHS 90 / 5 | dxf | 90 | 5 | 10 | 5 | 12.8 | 0.343 | 1636 | 818 | 1.929 | 34.3 | 42.87 | 51.41 | 3163 | 64.7 | 384.37 | 110.96 | 10.08 | 12.08 | 8.78 | c | 1
SHS 90 / 6 | dxf | 90 | 6 | 12 | 6 | 15.1 | 0.339 | 1923 | 962 | 2.205 | 33.9 | 48.99 | 59.54 | 3678 | 74.16 | 451.97 | 130.47 | 11.51 | 13.99 | 10.06 | c | 1
SHS 90 / 6.3 | dxf | 90 | 6.3 | 15.8 | 9.4 | 15.5 | 0.333 | 1973 | 986 | 2.211 | 33.5 | 49.14 | 60.3 | 3823 | 76.21 | 463.65 | 133.84 | 11.55 | 14.17 | 10.34 | c | 1
SHS 90 / 8 | dxf | 90 | 8 | 20 | 12 | 18.9 | 0.326 | 2404 | 1202 | 2.546 | 32.5 | 56.58 | 71.27 | 4556 | 88.83 | 565 | 163.1 | 13.3 | 16.75 | 12.05 | c | 1
SHS 100 / 3 | dxf | 100 | 3 | 6 | 3 | 8.96 | 0.39 | 1141 | 570 | 1.77 | 39.4 | 35.41 | 41.21 | 2787 | 53.19 | 268.09 | 77.39 | 8.32 | 9.68 | 7.22 | c | 1
SHS 100 / 4 | dxf | 100 | 4 | 8 | 4 | 11.7 | 0.386 | 1495 | 747 | 2.264 | 38.9 | 45.27 | 53.3 | 3620 | 68.1 | 351.28 | 101.4 | 10.64 | 12.53 | 9.24 | c | 1
SHS 100 / 5 | dxf | 100 | 5 | 10 | 5 | 14.4 | 0.383 | 1836 | 918 | 2.711 | 38.4 | 54.22 | 64.59 | 4405 | 81.72 | 431.37 | 124.53 | 12.74 | 15.18 | 11.09 | c | 1
SHS 100 / 6 | dxf | 100 | 6 | 12 | 6 | 17 | 0.379 | 2163 | 1082 | 3.115 | 37.9 | 62.29 | 75.1 | 5142 | 94.12 | 508.37 | 146.75 | 14.64 | 17.65 | 12.77 | c | 1
SHS 100 / 6.3 | dxf | 100 | 6.3 | 15.8 | 9.4 | 17.5 | 0.373 | 2225 | 1112 | 3.142 | 37.6 | 62.83 | 76.38 | 5360 | 97.02 | 522.87 | 150.94 | 14.77 | 17.95 | 13.16 | c | 1
SHS 100 / 8 | dxf | 100 | 8 | 20 | 12 | 21.4 | 0.366 | 2724 | 1362 | 3.659 | 36.7 | 73.19 | 91.05 | 6445 | 114.2 | 640.2 | 184.81 | 17.2 | 21.4 | 15.5 | c | 1
SHS 100 / 10 | dxf | 100 | 10 | 25 | 15 | 25.6 | 0.357 | 3257 | 1628 | 4.111 | 35.5 | 82.22 | 105.2 | 7498 | 130.1 | 765.31 | 220.93 | 19.32 | 24.73 | 17.65 | c | 1
SHS 100 / 12 | dxf | 100 | 12 | 36 | 24 | 28.3 | 0.338 | 3606 | 1803 | 4.081 | 33.6 | 81.61 | 109.7 | 7936 | 135.9 | 847.4 | 244.62 | 19.18 | 25.78 | 18.44 | c | 1
SHS 100 / 12.5 | dxf | 100 | 12.5 | 37.5 | 25 | 29.1 | 0.336 | 3704 | 1852 | 4.104 | 33.3 | 82.08 | 111.4 | 8036 | 137.3 | 870.53 | 251.3 | 19.29 | 26.18 | 18.63 | c | 1
SHS 120 / 3 | dxf | 120 | 3 | 6 | 3 | 10.8 | 0.47 | 1381 | 690 | 3.123 | 47.6 | 52.06 | 60.24 | 4877 | 78.15 | 324.49 | 93.67 | 12.23 | 14.16 | 10.6 | c | 2
SHS 120 / 4 | dxf | 120 | 4 | 8 | 4 | 14.2 | 0.466 | 1815 | 907 | 4.023 | 47.1 | 67.05 | 78.33 | 6366 | 100.8 | 426.48 | 123.11 | 15.76 | 18.41 | 13.67 | c | 1
SHS 120 / 5 | dxf | 120 | 5 | 10 | 5 | 17.5 | 0.463 | 2236 | 1118 | 4.855 | 46.6 | 80.91 | 95.45 | 7785 | 121.8 | 525.37 | 151.66 | 19.01 | 22.43 | 16.52 | c | 1
SHS 120 / 6 | dxf | 120 | 6 | 12 | 6 | 20.7 | 0.459 | 2643 | 1322 | 5.622 | 46.1 | 93.69 | 111.6 | 9135 | 141.2 | 621.17 | 179.32 | 22.02 | 26.23 | 19.16 | c | 1
SHS 120 / 6.3 | dxf | 120 | 6.3 | 15.8 | 9.4 | 21.4 | 0.453 | 2729 | 1364 | 5.716 | 45.8 | 95.26 | 114.2 | 9555 | 146.2 | 641.31 | 185.13 | 22.39 | 26.84 | 19.83 | c | 1
SHS 120 / 8 | dxf | 120 | 8 | 20 | 12 | 26.4 | 0.446 | 3364 | 1682 | 6.769 | 44.9 | 112.8 | 137.8 | 11630 | 174.6 | 790.6 | 228.23 | 26.51 | 32.39 | 23.69 | c | 1
SHS 120 / 10 | dxf | 120 | 10 | 25 | 15 | 31.8 | 0.437 | 4057 | 2028 | 7.768 | 43.8 | 129.5 | 161.8 | 13760 | 202.5 | 953.31 | 275.2 | 30.42 | 38.03 | 27.48 | c | 1
SHS 120 / 12 | dxf | 120 | 12 | 36 | 24 | 35.8 | 0.418 | 4566 | 2283 | 8.057 | 42 | 134.3 | 174.1 | 15180 | 219.3 | 1073 | 309.75 | 31.56 | 40.91 | 29.75 | c | 1
SHS 120 / 12.5 | dxf | 120 | 12.5 | 37.5 | 25 | 36.9 | 0.416 | 4704 | 2352 | 8.17 | 41.7 | 136.2 | 177.8 | 15510 | 223.3 | 1105.53 | 319.14 | 32 | 41.79 | 30.29 | c | 1
SHS 140 / 4 | dxf | 140 | 4 | 8 | 4 | 16.8 | 0.546 | 2135 | 1067 | 6.516 | 55.2 | 93.09 | 108.2 | 10230 | 139.8 | 501.68 | 144.82 | 21.88 | 25.42 | 18.97 | c | 1
SHS 140 / 5 | dxf | 140 | 5 | 10 | 5 | 20.7 | 0.543 | 2636 | 1318 | 7.906 | 54.8 | 112.9 | 132.3 | 12560 | 169.8 | 619.37 | 178.8 | 26.54 | 31.09 | 23.03 | c | 1
SHS 140 / 6 | dxf | 140 | 6 | 12 | 6 | 24.5 | 0.539 | 3123 | 1562 | 9.204 | 54.3 | 131.5 | 155.3 | 14790 | 197.9 | 733.97 | 211.88 | 30.9 | 36.5 | 26.85 | c | 1
SHS 140 / 6.3 | dxf | 140 | 6.3 | 15.8 | 9.4 | 25.4 | 0.533 | 3233 | 1616 | 9.408 | 53.9 | 134.4 | 159.6 | 15500 | 205.4 | 759.75 | 219.32 | 31.58 | 37.51 | 27.87 | c | 1
SHS 140 / 8 | dxf | 140 | 8 | 20 | 12 | 31.4 | 0.526 | 4004 | 2002 | 11.27 | 53 | 161 | 194.2 | 19010 | 247.7 | 941 | 271.64 | 37.83 | 45.63 | 33.61 | c | 1
SHS 140 / 10 | dxf | 140 | 10 | 25 | 15 | 38.1 | 0.517 | 4857 | 2428 | 13.12 | 52 | 187.4 | 230.4 | 22740 | 290.8 | 1141.31 | 329.47 | 44.03 | 54.14 | 39.46 | c | 1
SHS 140 / 12 | dxf | 140 | 12 | 36 | 24 | 43.4 | 0.498 | 5526 | 2763 | 13.98 | 50.3 | 199.8 | 252.9 | 25670 | 321.7 | 1298.6 | 374.87 | 46.94 | 59.43 | 43.64 | c | 1
SHS 140 / 12.5 | dxf | 140 | 12.5 | 37.5 | 25 | 44.8 | 0.496 | 5704 | 2852 | 14.25 | 50 | 203.6 | 259.2 | 26340 | 329 | 1340.53 | 386.98 | 47.85 | 60.92 | 44.64 | c | 1
SHS 150 / 4 | dxf | 150 | 4 | 8 | 4 | 18 | 0.586 | 2295 | 1147 | 8.078 | 59.3 | 107.7 | 124.9 | 12650 | 161.7 | 539.28 | 155.68 | 25.31 | 29.34 | 21.94 | c | 2
SHS 150 / 5 | dxf | 150 | 5 | 10 | 5 | 22.3 | 0.583 | 2836 | 1418 | 9.821 | 58.9 | 130.9 | 153 | 15540 | 196.8 | 666.37 | 192.36 | 30.77 | 35.95 | 26.7 | c | 1
SHS 150 / 6 | dxf | 150 | 6 | 12 | 6 | 26.4 | 0.579 | 3363 | 1682 | 11.46 | 58.4 | 152.8 | 179.9 | 18330 | 229.8 | 790.37 | 228.16 | 35.91 | 42.27 | 31.18 | c | 1
SHS 150 / 6.3 | dxf | 150 | 6.3 | 15.8 | 9.4 | 27.4 | 0.573 | 3485 | 1742 | 11.74 | 58 | 156.5 | 185.1 | 19220 | 238.8 | 818.97 | 236.41 | 36.78 | 43.51 | 32.4 | c | 1
SHS 150 / 8 | dxf | 150 | 8 | 20 | 12 | 33.9 | 0.566 | 4324 | 2162 | 14.12 | 57.1 | 188.2 | 226 | 23640 | 289 | 1016.2 | 293.35 | 44.24 | 53.1 | 39.21 | c | 1
SHS 150 / 10 | dxf | 150 | 10 | 25 | 15 | 41.3 | 0.557 | 5257 | 2628 | 16.53 | 56.1 | 220.3 | 269.2 | 28390 | 341 | 1235.31 | 356.6 | 51.78 | 63.25 | 46.26 | c | 1
SHS 150 / 12 | dxf | 150 | 12 | 36 | 24 | 47.1 | 0.538 | 6006 | 3003 | 17.8 | 54.4 | 237.3 | 297.7 | 32310 | 380 | 1411.4 | 407.44 | 55.77 | 69.95 | 51.56 | c | 1
SHS 150 / 12.5 | dxf | 150 | 12.5 | 37.5 | 25 | 48.7 | 0.536 | 6204 | 3102 | 18.17 | 54.1 | 242.3 | 305.6 | 33210 | 389.3 | 1458.03 | 420.9 | 56.95 | 71.81 | 52.82 | c | 1
SHS 150 / 16 | dxf | 150 | 16 | 48 | 32 | 58.7 | 0.518 | 7477 | 3739 | 20.09 | 51.8 | 267.9 | 351.4 | 38300 | 440.4 | 1757.15 | 507.25 | 62.96 | 82.59 | 59.75 | c | 1
SHS 160 / 4 | dxf | 160 | 4 | 8 | 4 | 19.3 | 0.626 | 2455 | 1227 | 9.872 | 63.4 | 123.4 | 142.8 | 15410 | 185.3 | 576.88 | 166.53 | 29 | 33.55 | 25.13 | c | 2
SHS 160 / 5 | dxf | 160 | 5 | 10 | 5 | 23.8 | 0.623 | 3036 | 1518 | 12.02 | 62.9 | 150.3 | 175.2 | 18960 | 225.8 | 713.37 | 205.93 | 35.32 | 41.16 | 30.64 | c | 1
SHS 160 / 6 | dxf | 160 | 6 | 12 | 6 | 28.3 | 0.619 | 3603 | 1802 | 14.05 | 62.5 | 175.7 | 206.2 | 22390 | 264.2 | 846.77 | 244.44 | 41.29 | 48.47 | 35.84 | c | 1
SHS 160 / 6.3 | dxf | 160 | 6.3 | 15.8 | 9.4 | 29.3 | 0.613 | 3737 | 1868 | 14.42 | 62.1 | 180.3 | 212.6 | 23490 | 274.7 | 878.19 | 253.51 | 42.36 | 49.95 | 37.27 | c | 1
SHS 160 / 8 | dxf | 160 | 8 | 20 | 12 | 36.5 | 0.606 | 4644 | 2322 | 17.41 | 61.2 | 217.7 | 260.1 | 28970 | 333.6 | 1091.4 | 315.06 | 51.15 | 61.13 | 45.26 | c | 1
SHS 160 / 10 | dxf | 160 | 10 | 25 | 15 | 44.4 | 0.597 | 5657 | 2828 | 20.48 | 60.2 | 256 | 310.9 | 34900 | 395.1 | 1329.31 | 383.74 | 60.15 | 73.07 | 53.61 | c | 1
SHS 160 / 12 | dxf | 160 | 12 | 36 | 24 | 50.9 | 0.578 | 6486 | 3243 | 22.24 | 58.6 | 278 | 346.1 | 39970 | 443.1 | 1524.2 | 440 | 65.34 | 81.32 | 60.12 | c | 1
SHS 160 / 12.5 | dxf | 160 | 12.5 | 37.5 | 25 | 52.6 | 0.576 | 6704 | 3352 | 22.75 | 58.3 | 284.4 | 355.7 | 41140 | 454.6 | 1575.53 | 454.82 | 66.83 | 83.58 | 61.68 | c | 1
SHS 160 / 16 | dxf | 160 | 16 | 48 | 32 | 63.7 | 0.558 | 8117 | 4059 | 25.46 | 56 | 318.3 | 412.7 | 47990 | 519.7 | 1907.55 | 550.66 | 74.8 | 96.98 | 70.52 | c | 1
SHS 180 / 4 | dxf | 180 | 4 | 8 | 4 | 21.8 | 0.706 | 2775 | 1387 | 14.22 | 71.6 | 158 | 182.2 | 22100 | 237.1 | 652.08 | 188.24 | 37.12 | 42.82 | 32.17 | c | 3
SHS 180 / 5 | dxf | 180 | 5 | 10 | 5 | 27 | 0.703 | 3436 | 1718 | 17.37 | 71.1 | 193 | 224 | 27240 | 289.8 | 807.37 | 233.07 | 45.35 | 52.64 | 39.32 | c | 1
SHS 180 / 6 | dxf | 180 | 6 | 12 | 6 | 32.1 | 0.699 | 4083 | 2042 | 20.37 | 70.6 | 226.3 | 264.4 | 32230 | 340 | 959.57 | 277.01 | 53.18 | 62.12 | 46.14 | c | 1
SHS 180 / 6.3 | dxf | 180 | 6.3 | 15.8 | 9.4 | 33.3 | 0.693 | 4241 | 2120 | 20.96 | 70.3 | 232.8 | 273.1 | 33830 | 354.1 | 996.63 | 287.7 | 54.72 | 64.18 | 48.04 | c | 1
SHS 180 / 8 | dxf | 180 | 8 | 20 | 12 | 41.5 | 0.686 | 5284 | 2642 | 25.46 | 69.4 | 282.9 | 335.7 | 41890 | 432.2 | 1241.8 | 358.48 | 66.48 | 78.89 | 58.64 | c | 1
SHS 180 / 10 | dxf | 180 | 10 | 25 | 15 | 50.7 | 0.677 | 6457 | 3228 | 30.17 | 68.4 | 335.2 | 403.5 | 50740 | 515.3 | 1517.31 | 438.01 | 78.77 | 94.83 | 69.92 | c | 1
SHS 180 / 12 | dxf | 180 | 12 | 36 | 24 | 58.5 | 0.658 | 7446 | 3723 | 33.22 | 66.8 | 369.1 | 453.6 | 58650 | 583.7 | 1749.8 | 505.12 | 86.75 | 106.6 | 79.2 | c | 1
SHS 180 / 12.5 | dxf | 180 | 12.5 | 37.5 | 25 | 60.5 | 0.656 | 7704 | 3852 | 34.06 | 66.5 | 378.5 | 467.1 | 60500 | 600.1 | 1810.53 | 522.65 | 88.95 | 109.76 | 81.42 | c | 1
SHS 180 / 16 | dxf | 180 | 16 | 48 | 32 | 73.8 | 0.638 | 9397 | 4699 | 38.87 | 64.3 | 431.9 | 549.5 | 71780 | 697.5 | 2208.35 | 637.5 | 101.49 | 129.14 | 94.64 | c | 1
SHS 200 / 4 | dxf | 200 | 4 | 8 | 4 | 24.3 | 0.786 | 3095 | 1547 | 19.68 | 79.7 | 196.8 | 226.4 | 30490 | 295.3 | 727.28 | 209.95 | 46.25 | 53.21 | 40.07 | c | 4
SHS 200 / 5 | dxf | 200 | 5 | 10 | 5 | 30.1 | 0.783 | 3836 | 1918 | 24.1 | 79.3 | 241 | 278.9 | 37630 | 361.8 | 901.37 | 260.2 | 56.64 | 65.54 | 49.09 | c | 2
SHS 200 / 6 | dxf | 200 | 6 | 12 | 6 | 35.8 | 0.779 | 4563 | 2282 | 28.33 | 78.8 | 283.3 | 329.7 | 44590 | 425.5 | 1072.37 | 309.57 | 66.57 | 77.47 | 57.73 | c | 1
SHS 200 / 6.3 | dxf | 200 | 6.3 | 15.8 | 9.4 | 37.2 | 0.773 | 4745 | 2372 | 29.22 | 78.5 | 292.2 | 341.2 | 46820 | 443.5 | 1115.07 | 321.89 | 68.66 | 80.17 | 60.18 | c | 1
SHS 200 / 8 | dxf | 200 | 8 | 20 | 12 | 46.5 | 0.766 | 5924 | 2962 | 35.66 | 77.6 | 356.6 | 420.9 | 58150 | 543.6 | 1392.2 | 401.89 | 83.81 | 98.9 | 73.76 | c | 1
SHS 200 / 10 | dxf | 200 | 10 | 25 | 15 | 57 | 0.757 | 7257 | 3628 | 42.51 | 76.5 | 425.1 | 508.1 | 70720 | 651.5 | 1705.31 | 492.28 | 99.9 | 119.4 | 88.39 | c | 1
SHS 200 / 12 | dxf | 200 | 12 | 36 | 24 | 66 | 0.738 | 8406 | 4203 | 47.3 | 75 | 473 | 575.6 | 82300 | 743.4 | 1975.4 | 570.25 | 111.16 | 135.27 | 100.87 | c | 1
SHS 200 / 12.5 | dxf | 200 | 12.5 | 37.5 | 25 | 68.3 | 0.736 | 8704 | 4352 | 48.59 | 74.7 | 485.9 | 593.5 | 85020 | 765.5 | 2045.53 | 590.49 | 114.2 | 139.47 | 103.86 | c | 1
SHS 200 / 16 | dxf | 200 | 16 | 48 | 32 | 83.8 | 0.718 | 10677 | 5339 | 56.25 | 72.6 | 562.5 | 705.6 | 102100 | 900.8 | 2509.15 | 724.33 | 132.19 | 165.81 | 122.21 | c | 1
SHS 220 / 5 | dxf | 220 | 5 | 10 | 5 | 33.2 | 0.863 | 4236 | 2118 | 32.38 | 87.4 | 294.4 | 339.7 | 50380 | 441.8 | 995.37 | 287.34 | 69.18 | 79.84 | 59.95 | c | 3
SHS 220 / 6 | dxf | 220 | 6 | 12 | 6 | 39.6 | 0.859 | 5043 | 2522 | 38.13 | 87 | 346.7 | 402.2 | 59760 | 520.6 | 1185.17 | 342.13 | 81.47 | 94.51 | 70.63 | c | 1
SHS 220 / 6.3 | dxf | 220 | 6.3 | 15.8 | 9.4 | 41.2 | 0.853 | 5249 | 2624 | 39.4 | 86.6 | 358.2 | 416.8 | 62770 | 543 | 1233.51 | 356.08 | 84.17 | 97.95 | 73.68 | c | 1
SHS 220 / 8 | dxf | 220 | 8 | 20 | 12 | 51.5 | 0.846 | 6564 | 3282 | 48.28 | 85.8 | 438.9 | 515.6 | 78150 | 667.9 | 1542.6 | 445.31 | 103.14 | 121.17 | 90.61 | c | 1
SHS 220 / 10 | dxf | 220 | 10 | 25 | 15 | 63.2 | 0.837 | 8057 | 4028 | 57.82 | 84.7 | 525.7 | 624.6 | 95330 | 803.6 | 1893.31 | 546.55 | 123.53 | 146.79 | 109.03 | c | 1
SHS 220 / 12 | dxf | 220 | 12 | 36 | 24 | 73.5 | 0.818 | 9366 | 4683 | 64.87 | 83.2 | 589.7 | 712 | 111500 | 922.3 | 2201 | 635.37 | 138.58 | 167.32 | 125.13 | c | 1
SHS 220 / 12.5 | dxf | 220 | 12.5 | 37.5 | 25 | 76.2 | 0.816 | 9704 | 4852 | 66.74 | 82.9 | 606.7 | 734.9 | 115300 | 950.8 | 2280.53 | 658.33 | 142.58 | 172.71 | 129 | c | 1
SHS 220 / 16 | dxf | 220 | 16 | 48 | 32 | 93.9 | 0.798 | 11957 | 5979 | 78.12 | 80.8 | 710.2 | 880.8 | 139700 | 1129 | 2809.95 | 811.16 | 166.9 | 206.99 | 153.24 | c | 1
SHS 250 / 5 | dxf | 250 | 5 | 10 | 5 | 38 | 0.983 | 4836 | 2418 | 48.05 | 99.7 | 384.4 | 442.3 | 74430 | 576.8 | 1136.37 | 328.04 | 90.33 | 103.93 | 78.26 | c | 4
SHS 250 / 6 | dxf | 250 | 6 | 12 | 6 | 45.2 | 0.979 | 5763 | 2882 | 56.72 | 99.2 | 453.8 | 524.4 | 88430 | 681.1 | 1354.37 | 390.97 | 106.63 | 123.25 | 92.42 | c | 2
SHS 250 / 6.3 | dxf | 250 | 6.3 | 15.8 | 9.4 | 47.1 | 0.973 | 6005 | 3002 | 58.73 | 98.9 | 469.8 | 544.4 | 92900 | 711.2 | 1411.17 | 407.37 | 110.41 | 127.94 | 96.49 | c | 2
SHS 250 / 8 | dxf | 250 | 8 | 20 | 12 | 59.1 | 0.966 | 7524 | 3762 | 72.29 | 98 | 578.3 | 675.8 | 116000 | 878.2 | 1768.2 | 510.43 | 135.91 | 158.81 | 119.15 | c | 1
SHS 250 / 10 | dxf | 250 | 10 | 25 | 15 | 72.7 | 0.957 | 9257 | 4628 | 87.07 | 97 | 696.5 | 822 | 142000 | 1062 | 2175.31 | 627.96 | 163.69 | 193.17 | 144.06 | c | 1
SHS 250 / 12 | dxf | 250 | 12 | 36 | 24 | 84.8 | 0.938 | 10806 | 5403 | 98.59 | 95.5 | 788.8 | 943.6 | 166900 | 1226 | 2539.4 | 733.06 | 185.36 | 221.74 | 166.41 | c | 1
SHS 250 / 12.5 | dxf | 250 | 12.5 | 37.5 | 25 | 88 | 0.936 | 11204 | 5602 | 101.6 | 95.2 | 812.9 | 975.2 | 172800 | 1266 | 2633.03 | 760.09 | 191.03 | 229.17 | 171.8 | c | 1
SHS 250 / 16 | dxf | 250 | 16 | 48 | 32 | 108.9 | 0.918 | 13877 | 6939 | 120.5 | 93.2 | 963.8 | 1180 | 211500 | 1520 | 3261.15 | 941.41 | 226.49 | 277.23 | 206.26 | c | 1
SHS 260 / 6 | dxf | 260 | 6 | 12 | 6 | 47.1 | 1.019 | 6003 | 3002 | 64.05 | 103.3 | 492.7 | 568.8 | 99700 | 739.5 | 1410.77 | 407.26 | 115.77 | 133.67 | 100.33 | c | 3
SHS 260 / 6.3 | dxf | 260 | 6.3 | 15.8 | 9.4 | 49.1 | 1.013 | 6257 | 3128 | 66.35 | 103 | 510.4 | 590.7 | 104800 | 772.3 | 1470.39 | 424.46 | 119.94 | 138.83 | 104.78 | c | 2
SHS 260 / 8 | dxf | 260 | 8 | 20 | 12 | 61.6 | 1.006 | 7844 | 3922 | 81.78 | 102.1 | 629.1 | 733.9 | 130900 | 954.7 | 1843.4 | 532.14 | 147.83 | 172.48 | 129.53 | c | 1
SHS 260 / 10 | dxf | 260 | 10 | 25 | 15 | 75.8 | 0.997 | 9657 | 4828 | 98.65 | 101.1 | 758.8 | 893.8 | 160400 | 1156 | 2269.31 | 655.09 | 178.32 | 210.04 | 156.82 | c | 1
SHS 260 / 12 | dxf | 260 | 12 | 36 | 24 | 88.6 | 0.978 | 11286 | 5643 | 112 | 99.6 | 861.5 | 1028 | 188800 | 1337 | 2652.2 | 765.62 | 202.45 | 241.57 | 181.47 | c | 1
SHS 260 / 12.5 | dxf | 260 | 12.5 | 37.5 | 25 | 91.9 | 0.976 | 11704 | 5852 | 115.5 | 99.3 | 888.3 | 1063 | 195500 | 1381 | 2750.53 | 794.01 | 208.75 | 249.75 | 187.42 | c | 1
SHS 260 / 16 | dxf | 260 | 16 | 48 | 32 | 114 | 0.958 | 14517 | 7259 | 137.4 | 97.3 | 1057 | 1289 | 239900 | 1663 | 3411.55 | 984.83 | 248.35 | 302.9 | 225.67 | c | 1
SHS 300 / 6 | dxf | 300 | 6 | 12 | 6 | 54.7 | 1.179 | 6963 | 3482 | 99.64 | 119.6 | 664.2 | 764.2 | 154300 | 996.8 | 1636.37 | 472.38 | 156.1 | 179.59 | 135.24 | c | 4
SHS 300 / 6.3 | dxf | 300 | 6.3 | 15.8 | 9.4 | 57 | 1.173 | 7265 | 3632 | 103.4 | 119.3 | 689.5 | 794.9 | 162200 | 1042 | 1707.27 | 492.85 | 162.02 | 186.81 | 141.36 | c | 4
SHS 300 / 8 | dxf | 300 | 8 | 20 | 12 | 71.6 | 1.166 | 9124 | 4562 | 128 | 118.4 | 853.4 | 990.7 | 203100 | 1293 | 2144.2 | 618.98 | 200.54 | 232.81 | 175.39 | c | 1
SHS 300 / 10 | dxf | 300 | 10 | 25 | 15 | 88.4 | 1.157 | 11257 | 5628 | 155.2 | 117.4 | 1035 | 1211 | 249700 | 1572 | 2645.31 | 763.64 | 243.14 | 284.56 | 213.29 | c | 1
SHS 300 / 12 | dxf | 300 | 12 | 36 | 24 | 103.7 | 1.138 | 13206 | 6603 | 177.7 | 116 | 1184 | 1402 | 295100 | 1829 | 3103.4 | 895.87 | 278.36 | 329.35 | 248.2 | c | 1
SHS 300 / 12.5 | dxf | 300 | 12.5 | 37.5 | 25 | 107.6 | 1.136 | 13704 | 6852 | 183.5 | 115.7 | 1223 | 1451 | 306000 | 1892 | 3220.53 | 929.69 | 287.45 | 340.89 | 256.67 | c | 1
SHS 300 / 16 | dxf | 300 | 16 | 48 | 32 | 134.1 | 1.118 | 17077 | 8539 | 220.8 | 113.7 | 1472 | 1774 | 378400 | 2299 | 4013.15 | 1158.5 | 345.86 | 416.85 | 311.95 | c | 1
SHS 350 / 8 | dxf | 350 | 8 | 20 | 12 | 84.2 | 1.366 | 10724 | 5362 | 206.8 | 138.9 | 1182 | 1366 | 325600 | 1787 | 2520.2 | 727.52 | 277.71 | 320.91 | 242.47 | c | 3
SHS 350 / 10 | dxf | 350 | 10 | 25 | 15 | 104.1 | 1.357 | 13257 | 6628 | 251.9 | 137.8 | 1439 | 1675 | 401300 | 2182 | 3115.31 | 899.31 | 338.25 | 393.58 | 296.07 | c | 1
SHS 350 / 12 | dxf | 350 | 12 | 36 | 24 | 122.5 | 1.338 | 15606 | 7803 | 290.5 | 136.4 | 1660 | 1949 | 476000 | 2552 | 3667.4 | 1058.69 | 390.15 | 458.12 | 346.26 | c | 1
SHS 350 / 12.5 | dxf | 350 | 12.5 | 37.5 | 25 | 127.2 | 1.336 | 16204 | 8102 | 300.4 | 136.2 | 1717 | 2020 | 493900 | 2642 | 3808.03 | 1099.28 | 403.46 | 474.65 | 358.49 | c | 1
SHS 350 / 16 | dxf | 350 | 16 | 48 | 32 | 159.2 | 1.318 | 20277 | 10139 | 365.1 | 134.2 | 2086 | 2488 | 614800 | 3238 | 4765.15 | 1375.58 | 490.3 | 584.67 | 439.3 | c | 1
SHS 400 / 10 | dxf | 400 | 10 | 25 | 15 | 119.8 | 1.557 | 15257 | 7628 | 382.2 | 158.3 | 1911 | 2214 | 604300 | 2892 | 3585.31 | 1034.99 | 449.04 | 520.23 | 392.42 | c | 2
SHS 400 / 12 | dxf | 400 | 12 | 36 | 24 | 141.3 | 1.538 | 18006 | 9003 | 443.2 | 156.9 | 2216 | 2587 | 718400 | 3395 | 4231.4 | 1221.5 | 520.75 | 608.04 | 460.59 | c | 1
SHS 400 / 12.5 | dxf | 400 | 12.5 | 37.5 | 25 | 146.8 | 1.536 | 18704 | 9352 | 458.8 | 156.6 | 2294 | 2683 | 746000 | 3518 | 4395.53 | 1268.88 | 539.05 | 630.43 | 477.25 | c | 1
SHS 400 / 16 | dxf | 400 | 16 | 48 | 32 | 184.3 | 1.518 | 23477 | 11739 | 561.5 | 154.7 | 2808 | 3322 | 932800 | 4336 | 5517.15 | 1592.66 | 659.8 | 780.69 | 588.33 | c | 1
SHS 500 / 12.5 | dxf | 500 | 12.5 | 37.5 | 25 | 186.1 | 1.936 | 23704 | 11852 | 924.4 | 197.5 | 3698 | 4290 | 1480000 | 5643 | 5570.53 | 1608.07 | 868.98 | 1008.1 | 765.62 | c | 2
SHS 500 / 16 | dxf | 500 | 16 | 48 | 32 | 234.5 | 1.918 | 29877 | 14939 | 1143 | 195.6 | 4570 | 5350 | 1861000 | 7013 | 7021.15 | 2026.83 | 1074.02 | 1257.33 | 951.45 | c | 1
SHS 500 / 20 | dxf | 500 | 20 | 60 | 40 | 288 | 1.897 | 36683 | 18342 | 1371 | 193.3 | 5484 | 6488 | 2277000 | 8469 | 8620.55 | 2488.54 | 1288.68 | 1524.79 | 1149.09 | c | 1
SHS 600 / 12.5 | dxf | 600 | 12.5 | 37.5 | 25 | 225.3 | 2.336 | 28704 | 14352 | 1631 | 238.3 | 5435 | 6272 | 2583000 | 8268 | 6745.53 | 1947.27 | 1277.24 | 1473.89 | 1121.82 | c | 3
SHS 600 / 16 | dxf | 600 | 16 | 48 | 32 | 284.8 | 2.318 | 36277 | 18139 | 2028 | 236.4 | 6760 | 7859 | 3260000 | 10330 | 8525.15 | 2461 | 1588.51 | 1846.78 | 1401.36 | c | 1
SHS 600 / 20 | dxf | 600 | 20 | 60 | 40 | 350.8 | 2.297 | 44683 | 22342 | 2451 | 234.2 | 8171 | 9583 | 4007000 | 12550 | 10500.55 | 3031.25 | 1920.23 | 2251.92 | 1702.91 | c | 1

## CRHS
Copy to Clipboard
Design properties of hot finished Rectangular Hollow Section (RHS) for S235 steel class (γM0 = 1.00, units = mm)
|  | Profile dimensions |  |  |  |  | Area properties |  |  |  |  | Inertia properties about major axis y-y |  |  |  | Inertia properties about minor axis z-z |  |  |  | Torsional properties |  | Axial force & shear resistance |  |  | Bending major axis y-y |  | Bending minor axis z-z |  | Torsional resistance | Buckling curve | Section classification
Profile | Drawing | Depth | Width | Wall thickness | Outer rounding radius | Inner rounding radius | Weight | External perimeter | Area | Shear area z-z | Shear area y-y | Second moment of area | Radius of gyration | Elastic section modulus | Plastic section modulus | Second moment of area | Radius of gyration | Elastic section modulus | Plastic section modulus | Torsion constant | Torsion modulus | Design plastic axial force resistance | Design plastic shear force resistance z-z | Design plastic shear force resistance y-y | Design elastic bending moment resistance | Design plastic bending moment resistance | Design elastic bending moment resistance | Design plastic bending moment resistance | Design torsional moment resistance | Buckling curve | Pure bending about major axis y-y | Pure bending about minor axis z-z | Pure uniform compression
|  | h | b | t | ro | ri | m | P | A | Av,z | Av,y | Iy | iy | Wel,y | Wpl,y | Iz | iz | Wel,z | Wpl,z | IT | WT | Npl,Rd | Vpl,Rd,z | Vpl,Rd,y | Mel,Rd,y | Mpl,Rd,y | Mel,Rd,z | Mpl,Rd,z | Tpl,Rd
|  | [mm] | [mm] | [mm] | [mm] | [mm] | [kg/m] | [m] | [mm2] | [mm2] | [mm2] | [×106 mm4] | [mm] | [×103 mm3] | [×103 mm3] | [×106 mm4] | [mm] | [×103 mm3] | [×103 mm3] | [×103 mm4] | [×103 mm3] | [kN] | [kN] | [kN] | [kNm] | [kNm] | [kNm] | [kNm] | [kNm]
(for η=1.2)
RHS 50x30 / 2.6 | dxf | 50 | 30 | 2.6 | 3.9 | 2.6 | 3 | 0.153 | 382 | 239 | 143 | 0.1218 | 17.9 | 4.873 | 6.118 | 0.05375 | 11.9 | 3.584 | 4.246 | 121 | 5.897 | 89.7 | 32.37 | 19.42 | 1.15 | 1.44 | 0.84 | 1 | 0.8 | a | 1 | 1 | 1
RHS 50x30 / 3.2 | dxf | 50 | 30 | 3.2 | 4.8 | 3.2 | 3.61 | 0.152 | 460 | 288 | 173 | 0.1421 | 17.6 | 5.683 | 7.246 | 0.06197 | 11.6 | 4.132 | 5.001 | 141.9 | 6.796 | 108.11 | 39.01 | 23.41 | 1.34 | 1.7 | 0.97 | 1.18 | 0.92 | a | 1 | 1 | 1
RHS 50x30 / 4 | dxf | 50 | 30 | 4 | 6 | 4 | 4.39 | 0.15 | 559 | 349 | 210 | 0.1649 | 17.2 | 6.596 | 8.593 | 0.07084 | 11.3 | 4.722 | 5.885 | 165.9 | 7.771 | 131.33 | 47.39 | 28.43 | 1.55 | 2.02 | 1.11 | 1.38 | 1.05 | a | 1 | 1 | 1
RHS 50x30 / 5 | dxf | 50 | 30 | 5 | 7.5 | 5 | 5.28 | 0.147 | 673 | 421 | 252 | 0.1871 | 16.7 | 7.486 | 10.03 | 0.07888 | 10.8 | 5.258 | 6.797 | 189.7 | 8.667 | 158.2 | 57.08 | 34.25 | 1.76 | 2.36 | 1.24 | 1.6 | 1.18 | a | 1 | 1 | 1
RHS 60x40 / 2.6 | dxf | 60 | 40 | 2.6 | 3.9 | 2.6 | 3.81 | 0.193 | 486 | 291 | 194 | 0.2358 | 22 | 7.862 | 9.649 | 0.1244 | 16 | 6.22 | 7.257 | 259.3 | 10.04 | 114.14 | 39.54 | 26.36 | 1.85 | 2.27 | 1.46 | 1.71 | 1.36 | a | 1 | 1 | 1
RHS 60x40 / 3.2 | dxf | 60 | 40 | 3.2 | 4.8 | 3.2 | 4.62 | 0.192 | 588 | 353 | 235 | 0.2782 | 21.8 | 9.275 | 11.52 | 0.1457 | 15.7 | 7.287 | 8.639 | 308 | 11.74 | 138.19 | 47.87 | 31.91 | 2.18 | 2.71 | 1.71 | 2.03 | 1.59 | a | 1 | 1 | 1
RHS 60x40 / 4 | dxf | 60 | 40 | 4 | 6 | 4 | 5.64 | 0.19 | 719 | 431 | 288 | 0.3283 | 21.4 | 10.94 | 13.83 | 0.1703 | 15.4 | 8.517 | 10.32 | 366.6 | 13.71 | 168.93 | 58.52 | 39.01 | 2.57 | 3.25 | 2 | 2.42 | 1.86 | a | 1 | 1 | 1
RHS 60x40 / 5 | dxf | 60 | 40 | 5 | 7.5 | 5 | 6.85 | 0.187 | 873 | 524 | 349 | 0.3809 | 20.9 | 12.7 | 16.39 | 0.1953 | 15 | 9.767 | 12.16 | 429.8 | 15.71 | 205.2 | 71.08 | 47.39 | 2.98 | 3.85 | 2.3 | 2.86 | 2.13 | a | 1 | 1 | 1
RHS 60x40 / 6.3 | dxf | 60 | 40 | 6.3 | 9.4 | 6.3 | 8.31 | 0.184 | 1059 | 635 | 423 | 0.4339 | 20.2 | 14.46 | 19.23 | 0.2192 | 14.4 | 10.96 | 14.15 | 495.5 | 17.64 | 248.78 | 86.18 | 57.45 | 3.4 | 4.52 | 2.58 | 3.33 | 2.39 | a | 1 | 1 | 1
RHS 80x40 / 3.2 | dxf | 80 | 40 | 3.2 | 4.8 | 3.2 | 5.62 | 0.232 | 716 | 477 | 239 | 0.5718 | 28.3 | 14.3 | 18.04 | 0.1892 | 16.3 | 9.459 | 10.99 | 461.9 | 16.08 | 168.27 | 64.77 | 32.38 | 3.36 | 4.24 | 2.22 | 2.58 | 2.18 | a | 1 | 1 | 1
RHS 80x40 / 4 | dxf | 80 | 40 | 4 | 6 | 4 | 6.9 | 0.23 | 879 | 586 | 293 | 0.682 | 27.9 | 17.05 | 21.82 | 0.2224 | 15.9 | 11.12 | 13.2 | 551.9 | 18.9 | 206.53 | 79.49 | 39.75 | 4.01 | 5.13 | 2.61 | 3.1 | 2.56 | a | 1 | 1 | 1
RHS 80x40 / 5 | dxf | 80 | 40 | 5 | 7.5 | 5 | 8.42 | 0.227 | 1073 | 715 | 358 | 0.8028 | 27.4 | 20.07 | 26.13 | 0.257 | 15.5 | 12.85 | 15.66 | 650.5 | 21.85 | 252.2 | 97.07 | 48.54 | 4.72 | 6.14 | 3.02 | 3.68 | 2.97 | a | 1 | 1 | 1
RHS 80x40 / 6.3 | dxf | 80 | 40 | 6.3 | 9.4 | 6.3 | 10.3 | 0.224 | 1311 | 874 | 437 | 0.9328 | 26.7 | 23.32 | 31.08 | 0.2916 | 14.9 | 14.58 | 18.4 | 756.3 | 24.84 | 308 | 118.55 | 59.28 | 5.48 | 7.3 | 3.43 | 4.32 | 3.37 | a | 1 | 1 | 1
RHS 80x40 / 8 | dxf | 80 | 40 | 8 | 12 | 8 | 12.5 | 0.219 | 1595 | 1064 | 532 | 1.06 | 25.8 | 26.5 | 36.47 | 0.3211 | 14.2 | 16.05 | 21.2 | 857.6 | 27.45 | 374.9 | 144.3 | 72.15 | 6.23 | 8.57 | 3.77 | 4.98 | 3.72 | a | 1 | 1 | 1
RHS 90x50 / 3.2 | dxf | 90 | 50 | 3.2 | 4.8 | 3.2 | 6.63 | 0.272 | 844 | 543 | 301 | 0.8913 | 32.5 | 19.81 | 24.56 | 0.3527 | 20.4 | 14.11 | 16.23 | 808.7 | 23.58 | 198.35 | 73.62 | 40.9 | 4.65 | 5.77 | 3.32 | 3.81 | 3.2 | a | 1 | 1 | 1
RHS 90x50 / 4 | dxf | 90 | 50 | 4 | 6 | 4 | 8.15 | 0.27 | 1039 | 668 | 371 | 1.071 | 32.1 | 23.8 | 29.85 | 0.4195 | 20.1 | 16.78 | 19.63 | 975.2 | 28.02 | 244.13 | 90.61 | 50.34 | 5.59 | 7.01 | 3.94 | 4.61 | 3.8 | a | 1 | 1 | 1
RHS 90x50 / 5 | dxf | 90 | 50 | 5 | 7.5 | 5 | 9.99 | 0.267 | 1273 | 818 | 455 | 1.273 | 31.6 | 28.28 | 35.99 | 0.4921 | 19.7 | 19.69 | 23.53 | 1164 | 32.86 | 299.2 | 111.05 | 61.69 | 6.65 | 8.46 | 4.63 | 5.53 | 4.46 | a | 1 | 1 | 1
RHS 90x50 / 6.3 | dxf | 90 | 50 | 6.3 | 9.4 | 6.3 | 12.3 | 0.264 | 1563 | 1005 | 558 | 1.499 | 31 | 33.3 | 43.22 | 0.5699 | 19.1 | 22.8 | 28.02 | 1377 | 38.06 | 367.22 | 136.3 | 75.72 | 7.83 | 10.16 | 5.36 | 6.58 | 5.16 | a | 1 | 1 | 1
RHS 90x50 / 8 | dxf | 90 | 50 | 8 | 12 | 8 | 15 | 0.259 | 1915 | 1231 | 684 | 1.736 | 30.1 | 38.57 | 51.41 | 0.6458 | 18.4 | 25.83 | 32.94 | 1603 | 43.21 | 450.1 | 167.06 | 92.81 | 9.06 | 12.08 | 6.07 | 7.74 | 5.86 | a | 1 | 1 | 1
RHS 100x50 / 3.2 | dxf | 100 | 50 | 3.2 | 4.8 | 3.2 | 7.13 | 0.292 | 908 | 605 | 303 | 1.159 | 35.7 | 23.17 | 28.94 | 0.3878 | 20.7 | 15.51 | 17.73 | 934.5 | 26.38 | 213.39 | 82.13 | 41.07 | 5.45 | 6.8 | 3.64 | 4.17 | 3.58 | a | 1 | 1 | 1
RHS 100x50 / 4 | dxf | 100 | 50 | 4 | 6 | 4 | 8.78 | 0.29 | 1119 | 746 | 373 | 1.396 | 35.3 | 27.92 | 35.24 | 0.4619 | 20.3 | 18.48 | 21.47 | 1128 | 31.4 | 262.93 | 101.2 | 50.6 | 6.56 | 8.28 | 4.34 | 5.05 | 4.26 | a | 1 | 1 | 1
RHS 100x50 / 5 | dxf | 100 | 50 | 5 | 7.5 | 5 | 10.8 | 0.287 | 1373 | 915 | 458 | 1.665 | 34.8 | 33.3 | 42.61 | 0.543 | 19.9 | 21.72 | 25.78 | 1347 | 36.91 | 322.7 | 124.21 | 62.1 | 7.83 | 10.01 | 5.1 | 6.06 | 5.01 | a | 1 | 1 | 1
RHS 100x50 / 6.3 | dxf | 100 | 50 | 6.3 | 9.4 | 6.3 | 13.3 | 0.284 | 1689 | 1126 | 563 | 1.971 | 34.2 | 39.42 | 51.35 | 0.6305 | 19.3 | 25.22 | 30.77 | 1597 | 42.89 | 396.83 | 152.74 | 76.37 | 9.26 | 12.07 | 5.93 | 7.23 | 5.82 | a | 1 | 1 | 1
RHS 100x50 / 8 | dxf | 100 | 50 | 8 | 12 | 8 | 16.3 | 0.279 | 2075 | 1384 | 692 | 2.299 | 33.3 | 45.98 | 61.38 | 0.7172 | 18.6 | 28.69 | 36.3 | 1864 | 48.89 | 487.7 | 187.72 | 93.86 | 10.8 | 14.43 | 6.74 | 8.53 | 6.63 | a | 1 | 1 | 1
RHS 100x60 / 3.2 | dxf | 100 | 60 | 3.2 | 4.8 | 3.2 | 7.63 | 0.312 | 972 | 608 | 365 | 1.309 | 36.7 | 26.17 | 32.04 | 0.5883 | 24.6 | 19.61 | 22.43 | 1285 | 32.36 | 228.43 | 82.43 | 49.46 | 6.15 | 7.53 | 4.61 | 5.27 | 4.39 | a | 1 | 1 | 1
RHS 100x60 / 4 | dxf | 100 | 60 | 4 | 6 | 4 | 9.41 | 0.31 | 1199 | 749 | 450 | 1.58 | 36.3 | 31.61 | 39.08 | 0.7052 | 24.3 | 23.51 | 27.27 | 1559 | 38.74 | 281.73 | 101.66 | 61 | 7.43 | 9.18 | 5.52 | 6.41 | 5.26 | a | 1 | 1 | 1
RHS 100x60 / 5 | dxf | 100 | 60 | 5 | 7.5 | 5 | 11.6 | 0.307 | 1473 | 921 | 552 | 1.891 | 35.8 | 37.82 | 47.36 | 0.8359 | 23.8 | 27.86 | 32.89 | 1875 | 45.86 | 346.2 | 124.92 | 74.95 | 8.89 | 11.13 | 6.55 | 7.73 | 6.22 | a | 1 | 1 | 1
RHS 100x60 / 6.3 | dxf | 100 | 60 | 6.3 | 9.4 | 6.3 | 14.2 | 0.304 | 1815 | 1134 | 680 | 2.248 | 35.2 | 44.96 | 57.25 | 0.9815 | 23.3 | 32.72 | 39.53 | 2244 | 53.81 | 426.44 | 153.88 | 92.33 | 10.56 | 13.45 | 7.69 | 9.29 | 7.3 | a | 1 | 1 | 1
RHS 100x60 / 8 | dxf | 100 | 60 | 8 | 12 | 8 | 17.5 | 0.299 | 2235 | 1397 | 838 | 2.638 | 34.4 | 52.77 | 68.74 | 1.133 | 22.5 | 37.78 | 47.08 | 2654 | 62.17 | 525.3 | 189.55 | 113.73 | 12.4 | 16.15 | 8.88 | 11.06 | 8.43 | a | 1 | 1 | 1
RHS 120x60 / 4 | dxf | 120 | 60 | 4 | 6 | 4 | 10.7 | 0.35 | 1359 | 906 | 453 | 2.487 | 42.8 | 41.46 | 51.87 | 0.8309 | 24.7 | 27.7 | 31.75 | 2007 | 47.1 | 319.33 | 122.91 | 61.45 | 9.74 | 12.19 | 6.51 | 7.46 | 6.39 | a | 1 | 1 | 1
RHS 120x60 / 5 | dxf | 120 | 60 | 5 | 7.5 | 5 | 13.1 | 0.347 | 1673 | 1115 | 558 | 2.992 | 42.3 | 49.87 | 63.09 | 0.9876 | 24.3 | 32.92 | 38.39 | 2418 | 55.95 | 393.2 | 151.34 | 75.67 | 11.72 | 14.83 | 7.74 | 9.02 | 7.59 | a | 1 | 1 | 1
RHS 120x60 / 6.3 | dxf | 120 | 60 | 6.3 | 9.4 | 6.3 | 16.2 | 0.344 | 2067 | 1378 | 689 | 3.583 | 41.6 | 59.71 | 76.66 | 1.164 | 23.7 | 38.8 | 46.3 | 2900 | 65.94 | 485.66 | 186.93 | 93.47 | 14.03 | 18.01 | 9.12 | 10.88 | 8.95 | a | 1 | 1 | 1
RHS 120x60 / 8 | dxf | 120 | 60 | 8 | 12 | 8 | 20.1 | 0.339 | 2555 | 1704 | 852 | 4.247 | 40.8 | 70.79 | 92.7 | 1.351 | 23 | 45.05 | 55.4 | 3443 | 76.64 | 600.5 | 231.13 | 115.57 | 16.64 | 21.78 | 10.59 | 13.02 | 10.4 | a | 1 | 1 | 1
RHS 120x60 / 10 | dxf | 120 | 60 | 10 | 15 | 10 | 24.3 | 0.334 | 3093 | 2062 | 1031 | 4.881 | 39.7 | 81.36 | 109.2 | 1.515 | 22.1 | 50.51 | 64.38 | 3957 | 86.13 | 726.78 | 279.74 | 139.87 | 19.12 | 25.65 | 11.87 | 15.13 | 11.69 | a | 1 | 1 | 1
RHS 120x80 / 4 | dxf | 120 | 80 | 4 | 6 | 4 | 11.9 | 0.39 | 1519 | 911 | 608 | 3.026 | 44.6 | 50.43 | 61.15 | 1.607 | 32.5 | 40.18 | 46.14 | 3304 | 64.98 | 356.93 | 123.64 | 82.43 | 11.85 | 14.37 | 9.44 | 10.84 | 8.82 | a | 1 | 1 | 1
RHS 120x80 / 5 | dxf | 120 | 80 | 5 | 7.5 | 5 | 14.7 | 0.387 | 1873 | 1124 | 749 | 3.654 | 44.2 | 60.9 | 74.59 | 1.929 | 32.1 | 48.24 | 56.13 | 4013 | 77.88 | 440.2 | 152.49 | 101.66 | 14.31 | 17.53 | 11.34 | 13.19 | 10.57 | a | 1 | 1 | 1
RHS 120x80 / 6.3 | dxf | 120 | 80 | 6.3 | 9.4 | 6.3 | 18.2 | 0.384 | 2319 | 1391 | 927 | 4.398 | 43.6 | 73.3 | 90.98 | 2.305 | 31.5 | 57.62 | 68.22 | 4866 | 92.87 | 544.88 | 188.75 | 125.84 | 17.23 | 21.38 | 13.54 | 16.03 | 12.6 | a | 1 | 1 | 1
RHS 120x80 / 8 | dxf | 120 | 80 | 8 | 12 | 8 | 22.6 | 0.379 | 2875 | 1725 | 1150 | 5.253 | 42.7 | 87.54 | 110.6 | 2.726 | 30.8 | 68.14 | 82.55 | 5866 | 109.7 | 675.7 | 234.07 | 156.05 | 20.57 | 26 | 16.01 | 19.4 | 14.88 | a | 1 | 1 | 1
RHS 120x80 / 10 | dxf | 120 | 80 | 10 | 15 | 10 | 27.4 | 0.374 | 3493 | 2096 | 1397 | 6.095 | 41.8 | 101.6 | 131.2 | 3.126 | 29.9 | 78.14 | 97.3 | 6876 | 125.7 | 820.78 | 284.33 | 189.55 | 23.87 | 30.82 | 18.36 | 22.87 | 17.06 | a | 1 | 1 | 1
RHS 140x80 / 4 | dxf | 140 | 80 | 4 | 6 | 4 | 13.2 | 0.43 | 1679 | 1068 | 610 | 4.406 | 51.2 | 62.94 | 77.14 | 1.838 | 33.1 | 45.96 | 52.22 | 4107 | 76.53 | 394.53 | 144.95 | 82.83 | 14.79 | 18.13 | 10.8 | 12.27 | 10.38 | a | 1 | 1 | 1
RHS 140x80 / 5 | dxf | 140 | 80 | 5 | 7.5 | 5 | 16.3 | 0.427 | 2073 | 1319 | 754 | 5.34 | 50.8 | 76.28 | 94.32 | 2.211 | 32.7 | 55.28 | 63.63 | 4994 | 91.94 | 487.2 | 179 | 102.28 | 17.93 | 22.17 | 12.99 | 14.95 | 12.47 | a | 1 | 1 | 1
RHS 140x80 / 6.3 | dxf | 140 | 80 | 6.3 | 9.4 | 6.3 | 20.2 | 0.424 | 2571 | 1636 | 935 | 6.458 | 50.1 | 92.26 | 115.4 | 2.648 | 32.1 | 66.2 | 77.51 | 6065 | 110 | 604.1 | 221.95 | 126.83 | 21.68 | 27.13 | 15.56 | 18.21 | 14.92 | a | 1 | 1 | 1
RHS 140x80 / 8 | dxf | 140 | 80 | 8 | 12 | 8 | 25.1 | 0.419 | 3195 | 2033 | 1162 | 7.763 | 49.3 | 110.9 | 141 | 3.142 | 31.4 | 78.55 | 94.07 | 7329 | 130.4 | 750.9 | 275.88 | 157.65 | 26.06 | 33.13 | 18.46 | 22.11 | 17.7 | a | 1 | 1 | 1
RHS 140x80 / 10 | dxf | 140 | 80 | 10 | 15 | 10 | 30.6 | 0.414 | 3893 | 2477 | 1416 | 9.081 | 48.3 | 129.7 | 168.1 | 3.619 | 30.5 | 90.47 | 111.3 | 8621 | 150.3 | 914.78 | 336.1 | 192.05 | 30.48 | 39.5 | 21.26 | 26.16 | 20.39 | a | 1 | 1 | 1
RHS 150x100 / 4 | dxf | 150 | 100 | 4 | 6 | 4 | 15.1 | 0.49 | 1919 | 1151 | 768 | 6.073 | 56.3 | 80.97 | 97.41 | 3.24 | 41.1 | 64.81 | 73.64 | 6601 | 105 | 450.93 | 156.21 | 104.14 | 19.03 | 22.89 | 15.23 | 17.31 | 14.25 | a | 1 | 2 | 2
RHS 150x100 / 5 | dxf | 150 | 100 | 5 | 7.5 | 5 | 18.6 | 0.487 | 2373 | 1424 | 949 | 7.387 | 55.8 | 98.5 | 119.4 | 3.923 | 40.7 | 78.47 | 90.11 | 8067 | 126.9 | 557.7 | 193.19 | 128.79 | 23.15 | 28.07 | 18.44 | 21.18 | 17.22 | a | 1 | 1 | 1
RHS 150x100 / 6.3 | dxf | 150 | 100 | 6.3 | 9.4 | 6.3 | 23.1 | 0.484 | 2949 | 1769 | 1179 | 8.979 | 55.2 | 119.7 | 146.7 | 4.741 | 40.1 | 94.81 | 110.4 | 9865 | 153.1 | 692.93 | 240.04 | 160.03 | 28.14 | 34.48 | 22.28 | 25.94 | 20.77 | a | 1 | 1 | 1
RHS 150x100 / 8 | dxf | 150 | 100 | 8 | 12 | 8 | 28.9 | 0.479 | 3675 | 2205 | 1470 | 10.87 | 54.4 | 144.9 | 180.1 | 5.693 | 39.4 | 113.9 | 135 | 12030 | 183.5 | 863.7 | 299.2 | 199.46 | 34.06 | 42.32 | 26.76 | 31.72 | 24.9 | a | 1 | 1 | 1
RHS 150x100 / 10 | dxf | 150 | 100 | 10 | 15 | 10 | 35.3 | 0.474 | 4493 | 2696 | 1797 | 12.82 | 53.4 | 171 | 216 | 6.654 | 38.5 | 133.1 | 161.2 | 14320 | 214.2 | 1055.78 | 365.73 | 243.82 | 40.18 | 50.77 | 31.27 | 37.89 | 29.06 | a | 1 | 1 | 1
RHS 150x100 / 12.5 | dxf | 150 | 100 | 12.5 | 18.8 | 12.5 | 42.8 | 0.468 | 5457 | 3274 | 2183 | 14.88 | 52.2 | 198.4 | 256.2 | 7.631 | 37.4 | 152.6 | 190 | 16790 | 245.5 | 1282.48 | 444.26 | 296.18 | 46.62 | 60.2 | 35.86 | 44.66 | 33.31 | a | 1 | 1 | 1
RHS 160x80 / 4 | dxf | 160 | 80 | 4 | 6 | 4 | 14.4 | 0.47 | 1839 | 1226 | 613 | 6.122 | 57.7 | 76.53 | 94.73 | 2.07 | 33.5 | 51.74 | 58.3 | 4930 | 88.08 | 432.13 | 166.33 | 83.16 | 17.98 | 22.26 | 12.16 | 13.7 | 11.95 | a | 1 | 2 | 2
RHS 160x80 / 5 | dxf | 160 | 80 | 5 | 7.5 | 5 | 17.8 | 0.467 | 2273 | 1515 | 758 | 7.44 | 57.2 | 93 | 116.1 | 2.493 | 33.1 | 62.32 | 71.13 | 6000 | 106 | 534.2 | 205.61 | 102.81 | 21.86 | 27.27 | 14.65 | 16.71 | 14.38 | a | 1 | 1 | 1
RHS 160x80 / 6.3 | dxf | 160 | 80 | 6.3 | 9.4 | 6.3 | 22.2 | 0.464 | 2823 | 1882 | 941 | 9.032 | 56.6 | 112.9 | 142.4 | 2.991 | 32.6 | 74.78 | 86.8 | 7296 | 127.1 | 663.32 | 255.31 | 127.66 | 26.53 | 33.46 | 17.57 | 20.4 | 17.25 | a | 1 | 1 | 1
RHS 160x80 / 8 | dxf | 160 | 80 | 8 | 12 | 8 | 27.6 | 0.459 | 3515 | 2344 | 1172 | 10.91 | 55.7 | 136.4 | 174.5 | 3.558 | 31.8 | 88.96 | 105.6 | 8831 | 151.2 | 826.1 | 317.97 | 158.98 | 32.06 | 41.01 | 20.91 | 24.81 | 20.51 | a | 1 | 1 | 1
RHS 160x80 / 10 | dxf | 160 | 80 | 10 | 15 | 10 | 33.7 | 0.454 | 4293 | 2862 | 1431 | 12.84 | 54.7 | 160.6 | 209 | 4.112 | 31 | 102.8 | 125.3 | 10410 | 174.8 | 1008.78 | 388.28 | 194.14 | 37.73 | 49.12 | 24.16 | 29.45 | 23.72 | a | 1 | 1 | 1
RHS 160x80 / 12.5 | dxf | 160 | 80 | 12.5 | 18.8 | 12.5 | 40.9 | 0.448 | 5207 | 3472 | 1736 | 14.85 | 53.4 | 185.7 | 247.2 | 4.647 | 29.9 | 116.2 | 146.4 | 12040 | 197.9 | 1223.73 | 471.01 | 235.51 | 43.63 | 58.09 | 27.3 | 34.41 | 26.85 | a | 1 | 1 | 1
RHS 180x100 / 4 | dxf | 180 | 100 | 4 | 6 | 4 | 16.9 | 0.55 | 2159 | 1388 | 771 | 9.445 | 66.1 | 104.9 | 128 | 3.794 | 41.9 | 75.87 | 85.16 | 8521 | 127.1 | 507.33 | 188.3 | 104.61 | 24.66 | 30.08 | 17.83 | 20.01 | 17.25 | a | 1 | 3 | 3
RHS 180x100 / 5 | dxf | 180 | 100 | 5 | 7.5 | 5 | 21 | 0.547 | 2673 | 1718 | 955 | 11.53 | 65.7 | 128.1 | 157.3 | 4.601 | 41.5 | 92.02 | 104.4 | 10420 | 154 | 628.2 | 233.16 | 129.53 | 30.1 | 36.96 | 21.62 | 24.52 | 20.89 | a | 1 | 1 | 1
RHS 180x100 / 6.3 | dxf | 180 | 100 | 6.3 | 9.4 | 6.3 | 26.1 | 0.544 | 3327 | 2139 | 1188 | 14.07 | 65 | 156.4 | 193.8 | 5.572 | 40.9 | 111.4 | 128.1 | 12770 | 186.2 | 781.76 | 290.15 | 161.2 | 36.74 | 45.54 | 26.19 | 30.1 | 25.27 | a | 1 | 1 | 1
RHS 180x100 / 8 | dxf | 180 | 100 | 8 | 12 | 8 | 32.6 | 0.539 | 4155 | 2671 | 1484 | 17.13 | 64.2 | 190.4 | 238.8 | 6.711 | 40.2 | 134.2 | 157.1 | 15600 | 224.1 | 976.5 | 362.43 | 201.35 | 44.74 | 56.12 | 31.54 | 36.91 | 30.41 | a | 1 | 1 | 1
RHS 180x100 / 10 | dxf | 180 | 100 | 10 | 15 | 10 | 40 | 0.534 | 5093 | 3274 | 1819 | 20.36 | 63.2 | 226.2 | 287.9 | 7.874 | 39.3 | 157.5 | 188.2 | 18620 | 262.8 | 1196.78 | 444.19 | 246.77 | 53.17 | 67.67 | 37.01 | 44.23 | 35.66 | a | 1 | 1 | 1
RHS 180x100 / 12.5 | dxf | 180 | 100 | 12.5 | 18.8 | 12.5 | 48.7 | 0.528 | 6207 | 3990 | 2217 | 23.85 | 62 | 265 | 343.7 | 9.076 | 38.2 | 181.5 | 222.9 | 21910 | 303.1 | 1458.73 | 541.41 | 300.78 | 62.27 | 80.76 | 42.66 | 52.37 | 41.12 | a | 1 | 1 | 1
RHS 200x100 / 4 | dxf | 200 | 100 | 4 | 6 | 4 | 18.2 | 0.59 | 2319 | 1546 | 773 | 12.23 | 72.6 | 122.3 | 150.4 | 4.162 | 42.4 | 83.25 | 92.84 | 9834 | 141.9 | 544.93 | 209.74 | 104.87 | 28.73 | 35.34 | 19.56 | 21.82 | 19.25 | a | 1 | 4 | 4
RHS 200x100 / 5 | dxf | 200 | 100 | 5 | 7.5 | 5 | 22.6 | 0.587 | 2873 | 1915 | 958 | 14.95 | 72.1 | 149.5 | 185 | 5.053 | 41.9 | 101.1 | 113.9 | 12040 | 172 | 675.2 | 259.88 | 129.94 | 35.12 | 43.48 | 23.75 | 26.76 | 23.34 | a | 1 | 2 | 2
RHS 200x100 / 6.3 | dxf | 200 | 100 | 6.3 | 9.4 | 6.3 | 28.1 | 0.584 | 3579 | 2386 | 1193 | 18.29 | 71.5 | 182.9 | 228.3 | 6.125 | 41.4 | 122.5 | 139.9 | 14750 | 208.4 | 840.98 | 323.69 | 161.85 | 42.98 | 53.65 | 28.79 | 32.88 | 28.27 | a | 1 | 1 | 1
RHS 200x100 / 8 | dxf | 200 | 100 | 8 | 12 | 8 | 35.1 | 0.579 | 4475 | 2984 | 1492 | 22.34 | 70.6 | 223.4 | 282 | 7.39 | 40.6 | 147.8 | 171.8 | 18040 | 251.2 | 1051.7 | 404.8 | 202.4 | 52.49 | 66.26 | 34.73 | 40.37 | 34.09 | a | 1 | 1 | 1
RHS 200x100 / 10 | dxf | 200 | 100 | 10 | 15 | 10 | 43.1 | 0.574 | 5493 | 3662 | 1831 | 26.64 | 69.6 | 266.4 | 340.9 | 8.688 | 39.8 | 173.8 | 206.2 | 21560 | 295.3 | 1290.78 | 496.82 | 248.41 | 62.61 | 80.1 | 40.83 | 48.46 | 40.07 | a | 1 | 1 | 1
RHS 200x100 / 12.5 | dxf | 200 | 100 | 12.5 | 18.8 | 12.5 | 52.7 | 0.568 | 6707 | 4472 | 2236 | 31.36 | 68.4 | 313.6 | 408.2 | 10.04 | 38.7 | 200.8 | 244.7 | 25410 | 341.5 | 1576.23 | 606.69 | 303.34 | 73.7 | 95.93 | 47.19 | 57.51 | 46.33 | a | 1 | 1 | 1
RHS 200x100 / 16 | dxf | 200 | 100 | 16 | 24 | 16 | 65.2 | 0.559 | 8301 | 5534 | 2767 | 36.78 | 66.6 | 367.8 | 491.1 | 11.47 | 37.2 | 229.5 | 290.4 | 29820 | 391.1 | 1950.81 | 750.87 | 375.43 | 86.44 | 115.4 | 53.93 | 68.25 | 53.06 | a | 1 | 1 | 1
RHS 200x120 / 6.3 | dxf | 200 | 120 | 6.3 | 9.4 | 6.3 | 30.1 | 0.624 | 3831 | 2394 | 1436 | 20.65 | 73.4 | 206.5 | 252.7 | 9.29 | 49.2 | 154.8 | 176.9 | 20280 | 255.5 | 900.2 | 324.83 | 194.9 | 48.54 | 59.38 | 36.38 | 41.58 | 34.66 | a | 1 | 1 | 1
RHS 200x120 / 8 | dxf | 200 | 120 | 8 | 12 | 8 | 37.6 | 0.619 | 4795 | 2997 | 1798 | 25.29 | 72.6 | 252.9 | 312.7 | 11.28 | 48.5 | 188.1 | 218.1 | 24950 | 309.9 | 1126.9 | 406.64 | 243.98 | 59.42 | 73.48 | 44.2 | 51.26 | 42.04 | a | 1 | 1 | 1
RHS 200x120 / 10 | dxf | 200 | 120 | 10 | 15 | 10 | 46.3 | 0.614 | 5893 | 3683 | 2210 | 30.26 | 71.7 | 302.6 | 378.9 | 13.37 | 47.6 | 222.9 | 263.2 | 30010 | 366.9 | 1384.78 | 499.69 | 299.81 | 71.1 | 89.03 | 52.38 | 61.84 | 49.78 | a | 1 | 1 | 1
RHS 200x120 / 12.5 | dxf | 200 | 120 | 12.5 | 18.8 | 12.5 | 56.6 | 0.608 | 7207 | 4505 | 2703 | 35.76 | 70.4 | 357.6 | 455.1 | 15.62 | 46.6 | 260.4 | 314.3 | 35690 | 428.3 | 1693.73 | 611.17 | 366.7 | 84.04 | 106.95 | 61.18 | 73.86 | 58.11 | a | 1 | 1 | 1
RHS 250x150 / 6.3 | dxf | 250 | 150 | 6.3 | 9.4 | 6.3 | 38 | 0.784 | 4839 | 3024 | 1814 | 41.43 | 92.5 | 331.4 | 402.4 | 18.74 | 62.2 | 249.9 | 282.5 | 40540 | 412.9 | 1137.08 | 410.31 | 246.19 | 77.88 | 94.56 | 58.73 | 66.39 | 56.03 | a | 1 | 2 | 2
RHS 250x150 / 8 | dxf | 250 | 150 | 8 | 12 | 8 | 47.7 | 0.779 | 6075 | 3797 | 2278 | 51.11 | 91.7 | 408.9 | 500.6 | 22.98 | 61.5 | 306.4 | 350.5 | 50210 | 505.6 | 1427.7 | 515.18 | 309.11 | 96.09 | 117.65 | 72 | 82.36 | 68.59 | a | 1 | 1 | 1
RHS 250x150 / 10 | dxf | 250 | 150 | 10 | 15 | 10 | 58.8 | 0.774 | 7493 | 4683 | 2810 | 61.74 | 90.8 | 493.9 | 610.7 | 27.55 | 60.6 | 367.3 | 426 | 60900 | 605.2 | 1760.78 | 635.37 | 381.22 | 116.06 | 143.51 | 86.32 | 100.12 | 82.12 | a | 1 | 1 | 1
RHS 250x150 / 12.5 | dxf | 250 | 150 | 12.5 | 18.8 | 12.5 | 72.3 | 0.768 | 9207 | 5755 | 3453 | 73.87 | 89.6 | 590.9 | 740 | 32.65 | 59.6 | 435.4 | 514 | 73260 | 716.6 | 2163.73 | 780.77 | 468.46 | 138.87 | 173.89 | 102.31 | 120.79 | 97.23 | a | 1 | 1 | 1
RHS 250x150 / 14.2 | dxf | 250 | 150 | 14.2 | 21.3 | 14.2 | 81.1 | 0.763 | 10337 | 6461 | 3876 | 81.41 | 88.7 | 651.3 | 822.7 | 35.76 | 58.8 | 476.8 | 569.7 | 81020 | 784.4 | 2429.21 | 876.57 | 525.94 | 153.05 | 193.34 | 112.04 | 133.88 | 106.42 | a | 1 | 1 | 1
RHS 250x150 / 16 | dxf | 250 | 150 | 16 | 24 | 16 | 90.3 | 0.759 | 11501 | 7188 | 4313 | 88.79 | 87.9 | 710.4 | 905.8 | 38.73 | 58 | 516.4 | 625.1 | 88680 | 849.5 | 2702.81 | 975.29 | 585.18 | 166.93 | 212.86 | 121.36 | 146.91 | 115.26 | a | 1 | 1 | 1
RHS 260x180 / 6.3 | dxf | 260 | 180 | 6.3 | 9.4 | 6.3 | 41.9 | 0.864 | 5343 | 3157 | 2186 | 51.66 | 98.3 | 397.4 | 474.9 | 29.29 | 74 | 325.4 | 368.9 | 58100 | 523.7 | 1255.52 | 428.34 | 296.54 | 93.38 | 111.59 | 76.47 | 86.68 | 71.06 | a | 1 | 2 | 2
RHS 260x180 / 8 | dxf | 260 | 180 | 8 | 12 | 8 | 52.7 | 0.859 | 6715 | 3968 | 2747 | 63.9 | 97.5 | 491.5 | 591.9 | 36.08 | 73.3 | 400.9 | 459 | 72210 | 644 | 1578.1 | 538.39 | 372.73 | 115.51 | 139.09 | 94.21 | 107.85 | 87.38 | a | 1 | 1 | 1
RHS 260x180 / 10 | dxf | 260 | 180 | 10 | 15 | 10 | 65.1 | 0.854 | 8293 | 4900 | 3392 | 77.41 | 96.6 | 595.5 | 723.6 | 43.51 | 72.4 | 483.4 | 559.9 | 87980 | 775.1 | 1948.78 | 664.85 | 460.28 | 139.94 | 170.06 | 113.6 | 131.59 | 105.16 | a | 1 | 1 | 1
RHS 260x180 / 12.5 | dxf | 260 | 180 | 12.5 | 18.8 | 12.5 | 80.1 | 0.848 | 10207 | 6032 | 4176 | 92.99 | 95.4 | 715.3 | 879.4 | 51.96 | 71.3 | 577.3 | 678.7 | 106400 | 923.8 | 2398.73 | 818.35 | 566.55 | 168.1 | 206.67 | 135.67 | 159.48 | 125.34 | a | 1 | 1 | 1
RHS 260x180 / 14.2 | dxf | 260 | 180 | 14.2 | 21.3 | 14.2 | 90.1 | 0.843 | 11473 | 6780 | 4694 | 102.8 | 94.6 | 790.6 | 979.8 | 57.19 | 70.6 | 635.5 | 754.7 | 118200 | 1016 | 2696.17 | 919.83 | 636.81 | 185.8 | 230.26 | 149.34 | 177.35 | 137.83 | a | 1 | 1 | 1
RHS 260x180 / 16 | dxf | 260 | 180 | 16 | 24 | 16 | 100.3 | 0.839 | 12781 | 7553 | 5229 | 112.5 | 93.8 | 865 | 1081 | 62.31 | 69.8 | 692.3 | 831.1 | 129900 | 1106 | 3003.61 | 1024.72 | 709.42 | 203.28 | 254.09 | 162.69 | 195.31 | 150.02 | a | 1 | 1 | 1
RHS 300x200 / 6.3 | dxf | 300 | 200 | 6.3 | 9.4 | 6.3 | 47.9 | 0.984 | 6099 | 3659 | 2439 | 78.29 | 113.3 | 521.9 | 623.8 | 41.93 | 82.9 | 419.3 | 472.4 | 84760 | 680.6 | 1433.18 | 496.47 | 330.98 | 122.66 | 146.58 | 98.55 | 111 | 92.34 | a | 1 | 4 | 4
RHS 300x200 / 8 | dxf | 300 | 200 | 8 | 12 | 8 | 60.3 | 0.979 | 7675 | 4605 | 3070 | 97.17 | 112.5 | 647.8 | 779.3 | 51.84 | 82.2 | 518.4 | 589.2 | 105600 | 840 | 1803.7 | 624.82 | 416.55 | 152.23 | 183.14 | 121.83 | 138.45 | 113.96 | a | 1 | 2 | 2
RHS 300x200 / 10 | dxf | 300 | 200 | 10 | 15 | 10 | 74.5 | 0.974 | 9493 | 5696 | 3797 | 118.2 | 111.6 | 788 | 955.5 | 62.78 | 81.3 | 627.8 | 720.9 | 129100 | 1015 | 2230.78 | 772.77 | 515.18 | 185.17 | 224.54 | 147.52 | 169.4 | 137.75 | a | 1 | 1 | 1
RHS 300x200 / 12.5 | dxf | 300 | 200 | 12.5 | 18.8 | 12.5 | 91.9 | 0.968 | 11707 | 7024 | 4683 | 142.7 | 110.4 | 951.5 | 1165 | 75.37 | 80.2 | 753.7 | 877 | 156800 | 1217 | 2751.23 | 953.05 | 635.37 | 223.61 | 273.89 | 177.12 | 206.09 | 165.1 | a | 1 | 1 | 1
RHS 300x200 / 14.2 | dxf | 300 | 200 | 14.2 | 21.3 | 14.2 | 103.4 | 0.963 | 13177 | 7906 | 5271 | 158.3 | 109.6 | 1055 | 1302 | 83.28 | 79.5 | 832.8 | 977.8 | 174600 | 1343 | 3096.61 | 1072.7 | 715.13 | 248.04 | 305.92 | 195.7 | 229.78 | 182.24 | a | 1 | 1 | 1
RHS 300x200 / 16 | dxf | 300 | 200 | 16 | 24 | 16 | 115.4 | 0.959 | 14701 | 8821 | 5881 | 173.9 | 108.8 | 1159 | 1441 | 91.09 | 78.7 | 910.9 | 1080 | 192500 | 1468 | 3454.81 | 1196.78 | 797.85 | 272.45 | 338.53 | 214.06 | 253.77 | 199.16 | a | 1 | 1 | 1
RHS 350x250 / 6.3 | dxf | 350 | 250 | 6.3 | 9.4 | 6.3 | 57.8 | 1.184 | 7359 | 4293 | 3066 | 132 | 133.9 | 754.5 | 892.4 | 78.85 | 103.5 | 630.8 | 709.5 | 152100 | 1011 | 1729.28 | 582.4 | 416 | 177.3 | 209.71 | 148.24 | 166.72 | 137.19 | a | 2 | 4 | 4
RHS 350x250 / 8 | dxf | 350 | 250 | 8 | 12 | 8 | 72.8 | 1.179 | 9275 | 5411 | 3865 | 164.5 | 133.2 | 940 | 1118 | 97.98 | 102.8 | 783.9 | 887.8 | 190300 | 1254 | 2179.7 | 734.1 | 524.35 | 220.89 | 262.73 | 184.21 | 208.64 | 170.19 | a | 1 | 3 | 3
RHS 350x250 / 10 | dxf | 350 | 250 | 10 | 15 | 10 | 90.2 | 1.174 | 11493 | 6704 | 4789 | 201 | 132.3 | 1149 | 1375 | 119.4 | 101.9 | 955 | 1091 | 233500 | 1525 | 2700.78 | 909.59 | 649.71 | 269.94 | 323.2 | 224.41 | 256.31 | 206.96 | a | 1 | 1 | 1
RHS 350x250 / 12.5 | dxf | 350 | 250 | 12.5 | 18.8 | 12.5 | 111.5 | 1.168 | 14207 | 8288 | 5920 | 244.2 | 131.1 | 1395 | 1685 | 144.4 | 100.8 | 1156 | 1334 | 285300 | 1842 | 3338.73 | 1124.44 | 803.17 | 327.91 | 395.91 | 271.55 | 313.43 | 249.93 | a | 1 | 1 | 1
RHS 350x250 / 14.2 | dxf | 350 | 250 | 14.2 | 21.3 | 14.2 | 125.7 | 1.163 | 16017 | 9343 | 6674 | 272 | 130.3 | 1554 | 1887 | 160.5 | 100.1 | 1284 | 1492 | 318900 | 2044 | 3764.01 | 1267.67 | 905.48 | 365.26 | 443.54 | 301.67 | 350.71 | 277.32 | a | 1 | 1 | 1
RHS 350x250 / 16 | dxf | 350 | 250 | 16 | 24 | 16 | 140.5 | 1.159 | 17901 | 10442 | 7459 | 300.1 | 129.5 | 1715 | 2095 | 176.5 | 99.3 | 1412 | 1655 | 353300 | 2246 | 4206.81 | 1416.8 | 1012 | 403 | 492.39 | 331.9 | 388.83 | 304.76 | a | 1 | 1 | 1
RHS 400x200 / 8 | dxf | 400 | 200 | 8 | 12 | 8 | 72.8 | 1.179 | 9275 | 6184 | 3092 | 195.6 | 145.2 | 978.1 | 1203 | 66.6 | 84.7 | 666 | 742.8 | 157300 | 1135 | 2179.7 | 838.97 | 419.48 | 229.85 | 282.72 | 156.51 | 174.55 | 153.98 | a | 1 | 4 | 4
RHS 400x200 / 10 | dxf | 400 | 200 | 10 | 15 | 10 | 90.2 | 1.174 | 11493 | 7662 | 3831 | 239.1 | 144.3 | 1196 | 1480 | 80.84 | 83.9 | 808.4 | 910.9 | 192600 | 1376 | 2700.78 | 1039.53 | 519.77 | 280.99 | 347.83 | 189.98 | 214.05 | 186.73 | a | 1 | 2 | 2
RHS 400x200 / 12.5 | dxf | 400 | 200 | 12.5 | 18.8 | 12.5 | 111.5 | 1.168 | 14207 | 9472 | 4736 | 290.6 | 143 | 1453 | 1813 | 97.38 | 82.8 | 973.8 | 1111 | 234400 | 1656 | 3338.73 | 1285.08 | 642.54 | 341.49 | 426.13 | 228.83 | 261.17 | 224.73 | a | 1 | 1 | 1
RHS 400x200 / 14.2 | dxf | 400 | 200 | 14.2 | 21.3 | 14.2 | 125.7 | 1.163 | 16017 | 10678 | 5339 | 323.8 | 142.2 | 1619 | 2032 | 107.8 | 82.1 | 1078 | 1242 | 261400 | 1834 | 3764.01 | 1448.77 | 724.38 | 380.48 | 477.44 | 253.41 | 291.78 | 248.77 | a | 1 | 1 | 1
RHS 400x200 / 16 | dxf | 400 | 200 | 16 | 24 | 16 | 140.5 | 1.159 | 17901 | 11934 | 5967 | 357.4 | 141.3 | 1787 | 2256 | 118.2 | 81.3 | 1182 | 1374 | 288700 | 2010 | 4206.81 | 1619.2 | 809.6 | 419.92 | 530.07 | 277.87 | 322.95 | 272.69 | a | 1 | 1 | 1
RHS 450x250 / 8 | dxf | 450 | 250 | 8 | 12 | 8 | 85.4 | 1.379 | 10875 | 6991 | 3884 | 300.8 | 166.3 | 1337 | 1622 | 121.4 | 105.7 | 971.3 | 1081 | 270800 | 1629 | 2555.7 | 948.56 | 526.98 | 314.18 | 381.12 | 228.26 | 254.14 | 221.04 | a | 1 | 4 | 4
RHS 450x250 / 10 | dxf | 450 | 250 | 10 | 15 | 10 | 105.9 | 1.374 | 13493 | 8674 | 4819 | 368.9 | 165.4 | 1640 | 2000 | 148.2 | 104.8 | 1185 | 1331 | 332800 | 1986 | 3170.78 | 1176.85 | 653.8 | 385.35 | 469.99 | 278.59 | 312.71 | 269.47 | a | 1 | 3 | 3
RHS 450x250 / 12.5 | dxf | 450 | 250 | 12.5 | 18.8 | 12.5 | 131.2 | 1.368 | 16707 | 10740 | 5967 | 450.3 | 164.2 | 2001 | 2458 | 179.7 | 103.7 | 1438 | 1631 | 407200 | 2406 | 3926.23 | 1457.23 | 809.57 | 470.27 | 577.53 | 337.89 | 383.19 | 326.44 | a | 1 | 1 | 1
RHS 450x250 / 14.2 | dxf | 450 | 250 | 14.2 | 21.3 | 14.2 | 148 | 1.363 | 18857 | 12122 | 6735 | 503.1 | 163.3 | 2236 | 2759 | 200 | 103 | 1600 | 1827 | 455800 | 2675 | 4431.41 | 1644.74 | 913.74 | 525.51 | 648.42 | 375.97 | 429.4 | 363 | a | 1 | 1 | 1
RHS 450x250 / 16 | dxf | 450 | 250 | 16 | 24 | 16 | 165.6 | 1.359 | 21101 | 13565 | 7536 | 557.1 | 162.5 | 2476 | 3070 | 220.4 | 102.2 | 1763 | 2029 | 505500 | 2947 | 4958.81 | 1840.48 | 1022.49 | 581.81 | 721.53 | 414.38 | 476.82 | 399.84 | a | 1 | 1 | 1
RHS 500x300 / 10 | dxf | 500 | 300 | 10 | 15 | 10 | 121.6 | 1.574 | 15493 | 9683 | 5810 | 537.6 | 186.3 | 2150 | 2595 | 244.4 | 125.6 | 1629 | 1826 | 524500 | 2696 | 3640.78 | 1313.75 | 788.25 | 505.36 | 609.77 | 382.88 | 428.99 | 365.79 | a | 1 | 4 | 4
RHS 500x300 / 12.5 | dxf | 500 | 300 | 12.5 | 18.8 | 12.5 | 150.8 | 1.568 | 19207 | 12005 | 7203 | 658.1 | 185.1 | 2633 | 3196 | 297.8 | 124.5 | 1985 | 2244 | 643900 | 3281 | 4513.73 | 1628.75 | 977.25 | 618.64 | 750.96 | 466.56 | 527.24 | 445.14 | a | 1 | 2 | 2
RHS 500x300 / 14.2 | dxf | 500 | 300 | 14.2 | 21.3 | 14.2 | 170.3 | 1.563 | 21697 | 13561 | 8136 | 737 | 184.3 | 2948 | 3593 | 332.4 | 123.8 | 2216 | 2519 | 722400 | 3660 | 5098.81 | 1839.88 | 1103.93 | 692.78 | 844.44 | 520.84 | 592.04 | 496.53 | a | 1 | 1 | 1
RHS 500x300 / 16 | dxf | 500 | 300 | 16 | 24 | 16 | 190.8 | 1.559 | 24301 | 15188 | 9113 | 817.8 | 183.4 | 3271 | 4005 | 367.7 | 123 | 2451 | 2804 | 803300 | 4044 | 5710.81 | 2060.71 | 1236.43 | 768.76 | 941.19 | 576.03 | 658.88 | 548.74 | a | 1 | 1 | 1
RHS 500x300 / 20 | dxf | 500 | 300 | 20 | 30 | 20 | 235.3 | 1.548 | 29971 | 18732 | 11239 | 987.8 | 181.5 | 3951 | 4885 | 440.8 | 121.3 | 2939 | 3408 | 974500 | 4842 | 7043.14 | 2541.47 | 1524.88 | 928.5 | 1148.09 | 690.56 | 800.97 | 656.95 | a | 1 | 1 | 1

## HRHS
Copy to Clipboard
Design properties of hot finished Rectangular Hollow Section (RHS) for S235 steel class (γM0 = 1.00, units = mm)
|  | Profile dimensions |  |  |  |  | Area properties |  |  |  |  | Inertia properties about major axis y-y |  |  |  | Inertia properties about minor axis z-z |  |  |  | Torsional properties |  | Axial force & shear resistance |  |  | Bending major axis y-y |  | Bending minor axis z-z |  | Torsional resistance | Buckling curve | Section classification
Profile | Drawing | Depth | Width | Wall thickness | Outer rounding radius | Inner rounding radius | Weight | External perimeter | Area | Shear area z-z | Shear area y-y | Second moment of area | Radius of gyration | Elastic section modulus | Plastic section modulus | Second moment of area | Radius of gyration | Elastic section modulus | Plastic section modulus | Torsion constant | Torsion modulus | Design plastic axial force resistance | Design plastic shear force resistance z-z | Design plastic shear force resistance y-y | Design elastic bending moment resistance | Design plastic bending moment resistance | Design elastic bending moment resistance | Design plastic bending moment resistance | Design torsional moment resistance | Buckling curve | Pure bending about major axis y-y | Pure bending about minor axis z-z | Pure uniform compression
|  | h | b | t | ro | ri | m | P | A | Av,z | Av,y | Iy | iy | Wel,y | Wpl,y | Iz | iz | Wel,z | Wpl,z | IT | WT | Npl,Rd | Vpl,Rd,z | Vpl,Rd,y | Mel,Rd,y | Mpl,Rd,y | Mel,Rd,z | Mpl,Rd,z | Tpl,Rd
|  | [mm] | [mm] | [mm] | [mm] | [mm] | [kg/m] | [m] | [mm2] | [mm2] | [mm2] | [×106 mm4] | [mm] | [×103 mm3] | [×103 mm3] | [×106 mm4] | [mm] | [×103 mm3] | [×103 mm3] | [×103 mm4] | [×103 mm3] | [kN] | [kN] | [kN] | [kNm] | [kNm] | [kNm] | [kNm] | [kNm]
(for η=1.2)
RHS 50x30 / 2.6 | dxf | 50 | 30 | 2.6 | 3.9 | 2.6 | 3 | 0.153 | 382 | 239 | 143 | 0.1218 | 17.9 | 4.873 | 6.118 | 0.05375 | 11.9 | 3.584 | 4.246 | 121 | 5.897 | 89.7 | 32.37 | 19.42 | 1.15 | 1.44 | 0.84 | 1 | 0.8 | a | 1 | 1 | 1
RHS 50x30 / 3.2 | dxf | 50 | 30 | 3.2 | 4.8 | 3.2 | 3.61 | 0.152 | 460 | 288 | 173 | 0.1421 | 17.6 | 5.683 | 7.246 | 0.06197 | 11.6 | 4.132 | 5.001 | 141.9 | 6.796 | 108.11 | 39.01 | 23.41 | 1.34 | 1.7 | 0.97 | 1.18 | 0.92 | a | 1 | 1 | 1
RHS 50x30 / 4 | dxf | 50 | 30 | 4 | 6 | 4 | 4.39 | 0.15 | 559 | 349 | 210 | 0.1649 | 17.2 | 6.596 | 8.593 | 0.07084 | 11.3 | 4.722 | 5.885 | 165.9 | 7.771 | 131.33 | 47.39 | 28.43 | 1.55 | 2.02 | 1.11 | 1.38 | 1.05 | a | 1 | 1 | 1
RHS 50x30 / 5 | dxf | 50 | 30 | 5 | 7.5 | 5 | 5.28 | 0.147 | 673 | 421 | 252 | 0.1871 | 16.7 | 7.486 | 10.03 | 0.07888 | 10.8 | 5.258 | 6.797 | 189.7 | 8.667 | 158.2 | 57.08 | 34.25 | 1.76 | 2.36 | 1.24 | 1.6 | 1.18 | a | 1 | 1 | 1
RHS 60x40 / 2.6 | dxf | 60 | 40 | 2.6 | 3.9 | 2.6 | 3.81 | 0.193 | 486 | 291 | 194 | 0.2358 | 22 | 7.862 | 9.649 | 0.1244 | 16 | 6.22 | 7.257 | 259.3 | 10.04 | 114.14 | 39.54 | 26.36 | 1.85 | 2.27 | 1.46 | 1.71 | 1.36 | a | 1 | 1 | 1
RHS 60x40 / 3.2 | dxf | 60 | 40 | 3.2 | 4.8 | 3.2 | 4.62 | 0.192 | 588 | 353 | 235 | 0.2782 | 21.8 | 9.275 | 11.52 | 0.1457 | 15.7 | 7.287 | 8.639 | 308 | 11.74 | 138.19 | 47.87 | 31.91 | 2.18 | 2.71 | 1.71 | 2.03 | 1.59 | a | 1 | 1 | 1
RHS 60x40 / 4 | dxf | 60 | 40 | 4 | 6 | 4 | 5.64 | 0.19 | 719 | 431 | 288 | 0.3283 | 21.4 | 10.94 | 13.83 | 0.1703 | 15.4 | 8.517 | 10.32 | 366.6 | 13.71 | 168.93 | 58.52 | 39.01 | 2.57 | 3.25 | 2 | 2.42 | 1.86 | a | 1 | 1 | 1
RHS 60x40 / 5 | dxf | 60 | 40 | 5 | 7.5 | 5 | 6.85 | 0.187 | 873 | 524 | 349 | 0.3809 | 20.9 | 12.7 | 16.39 | 0.1953 | 15 | 9.767 | 12.16 | 429.8 | 15.71 | 205.2 | 71.08 | 47.39 | 2.98 | 3.85 | 2.3 | 2.86 | 2.13 | a | 1 | 1 | 1
RHS 60x40 / 6.3 | dxf | 60 | 40 | 6.3 | 9.4 | 6.3 | 8.31 | 0.184 | 1059 | 635 | 423 | 0.4339 | 20.2 | 14.46 | 19.23 | 0.2192 | 14.4 | 10.96 | 14.15 | 495.5 | 17.64 | 248.78 | 86.18 | 57.45 | 3.4 | 4.52 | 2.58 | 3.33 | 2.39 | a | 1 | 1 | 1
RHS 80x40 / 3.2 | dxf | 80 | 40 | 3.2 | 4.8 | 3.2 | 5.62 | 0.232 | 716 | 477 | 239 | 0.5718 | 28.3 | 14.3 | 18.04 | 0.1892 | 16.3 | 9.459 | 10.99 | 461.9 | 16.08 | 168.27 | 64.77 | 32.38 | 3.36 | 4.24 | 2.22 | 2.58 | 2.18 | a | 1 | 1 | 1
RHS 80x40 / 4 | dxf | 80 | 40 | 4 | 6 | 4 | 6.9 | 0.23 | 879 | 586 | 293 | 0.682 | 27.9 | 17.05 | 21.82 | 0.2224 | 15.9 | 11.12 | 13.2 | 551.9 | 18.9 | 206.53 | 79.49 | 39.75 | 4.01 | 5.13 | 2.61 | 3.1 | 2.56 | a | 1 | 1 | 1
RHS 80x40 / 5 | dxf | 80 | 40 | 5 | 7.5 | 5 | 8.42 | 0.227 | 1073 | 715 | 358 | 0.8028 | 27.4 | 20.07 | 26.13 | 0.257 | 15.5 | 12.85 | 15.66 | 650.5 | 21.85 | 252.2 | 97.07 | 48.54 | 4.72 | 6.14 | 3.02 | 3.68 | 2.97 | a | 1 | 1 | 1
RHS 80x40 / 6.3 | dxf | 80 | 40 | 6.3 | 9.4 | 6.3 | 10.3 | 0.224 | 1311 | 874 | 437 | 0.9328 | 26.7 | 23.32 | 31.08 | 0.2916 | 14.9 | 14.58 | 18.4 | 756.3 | 24.84 | 308 | 118.55 | 59.28 | 5.48 | 7.3 | 3.43 | 4.32 | 3.37 | a | 1 | 1 | 1
RHS 80x40 / 8 | dxf | 80 | 40 | 8 | 12 | 8 | 12.5 | 0.219 | 1595 | 1064 | 532 | 1.06 | 25.8 | 26.5 | 36.47 | 0.3211 | 14.2 | 16.05 | 21.2 | 857.6 | 27.45 | 374.9 | 144.3 | 72.15 | 6.23 | 8.57 | 3.77 | 4.98 | 3.72 | a | 1 | 1 | 1
RHS 90x50 / 3.2 | dxf | 90 | 50 | 3.2 | 4.8 | 3.2 | 6.63 | 0.272 | 844 | 543 | 301 | 0.8913 | 32.5 | 19.81 | 24.56 | 0.3527 | 20.4 | 14.11 | 16.23 | 808.7 | 23.58 | 198.35 | 73.62 | 40.9 | 4.65 | 5.77 | 3.32 | 3.81 | 3.2 | a | 1 | 1 | 1
RHS 90x50 / 4 | dxf | 90 | 50 | 4 | 6 | 4 | 8.15 | 0.27 | 1039 | 668 | 371 | 1.071 | 32.1 | 23.8 | 29.85 | 0.4195 | 20.1 | 16.78 | 19.63 | 975.2 | 28.02 | 244.13 | 90.61 | 50.34 | 5.59 | 7.01 | 3.94 | 4.61 | 3.8 | a | 1 | 1 | 1
RHS 90x50 / 5 | dxf | 90 | 50 | 5 | 7.5 | 5 | 9.99 | 0.267 | 1273 | 818 | 455 | 1.273 | 31.6 | 28.28 | 35.99 | 0.4921 | 19.7 | 19.69 | 23.53 | 1164 | 32.86 | 299.2 | 111.05 | 61.69 | 6.65 | 8.46 | 4.63 | 5.53 | 4.46 | a | 1 | 1 | 1
RHS 90x50 / 6.3 | dxf | 90 | 50 | 6.3 | 9.4 | 6.3 | 12.3 | 0.264 | 1563 | 1005 | 558 | 1.499 | 31 | 33.3 | 43.22 | 0.5699 | 19.1 | 22.8 | 28.02 | 1377 | 38.06 | 367.22 | 136.3 | 75.72 | 7.83 | 10.16 | 5.36 | 6.58 | 5.16 | a | 1 | 1 | 1
RHS 90x50 / 8 | dxf | 90 | 50 | 8 | 12 | 8 | 15 | 0.259 | 1915 | 1231 | 684 | 1.736 | 30.1 | 38.57 | 51.41 | 0.6458 | 18.4 | 25.83 | 32.94 | 1603 | 43.21 | 450.1 | 167.06 | 92.81 | 9.06 | 12.08 | 6.07 | 7.74 | 5.86 | a | 1 | 1 | 1
RHS 100x50 / 3.2 | dxf | 100 | 50 | 3.2 | 4.8 | 3.2 | 7.13 | 0.292 | 908 | 605 | 303 | 1.159 | 35.7 | 23.17 | 28.94 | 0.3878 | 20.7 | 15.51 | 17.73 | 934.5 | 26.38 | 213.39 | 82.13 | 41.07 | 5.45 | 6.8 | 3.64 | 4.17 | 3.58 | a | 1 | 1 | 1
RHS 100x50 / 4 | dxf | 100 | 50 | 4 | 6 | 4 | 8.78 | 0.29 | 1119 | 746 | 373 | 1.396 | 35.3 | 27.92 | 35.24 | 0.4619 | 20.3 | 18.48 | 21.47 | 1128 | 31.4 | 262.93 | 101.2 | 50.6 | 6.56 | 8.28 | 4.34 | 5.05 | 4.26 | a | 1 | 1 | 1
RHS 100x50 / 5 | dxf | 100 | 50 | 5 | 7.5 | 5 | 10.8 | 0.287 | 1373 | 915 | 458 | 1.665 | 34.8 | 33.3 | 42.61 | 0.543 | 19.9 | 21.72 | 25.78 | 1347 | 36.91 | 322.7 | 124.21 | 62.1 | 7.83 | 10.01 | 5.1 | 6.06 | 5.01 | a | 1 | 1 | 1
RHS 100x50 / 6.3 | dxf | 100 | 50 | 6.3 | 9.4 | 6.3 | 13.3 | 0.284 | 1689 | 1126 | 563 | 1.971 | 34.2 | 39.42 | 51.35 | 0.6305 | 19.3 | 25.22 | 30.77 | 1597 | 42.89 | 396.83 | 152.74 | 76.37 | 9.26 | 12.07 | 5.93 | 7.23 | 5.82 | a | 1 | 1 | 1
RHS 100x50 / 8 | dxf | 100 | 50 | 8 | 12 | 8 | 16.3 | 0.279 | 2075 | 1384 | 692 | 2.299 | 33.3 | 45.98 | 61.38 | 0.7172 | 18.6 | 28.69 | 36.3 | 1864 | 48.89 | 487.7 | 187.72 | 93.86 | 10.8 | 14.43 | 6.74 | 8.53 | 6.63 | a | 1 | 1 | 1
RHS 100x60 / 3.2 | dxf | 100 | 60 | 3.2 | 4.8 | 3.2 | 7.63 | 0.312 | 972 | 608 | 365 | 1.309 | 36.7 | 26.17 | 32.04 | 0.5883 | 24.6 | 19.61 | 22.43 | 1285 | 32.36 | 228.43 | 82.43 | 49.46 | 6.15 | 7.53 | 4.61 | 5.27 | 4.39 | a | 1 | 1 | 1
RHS 100x60 / 4 | dxf | 100 | 60 | 4 | 6 | 4 | 9.41 | 0.31 | 1199 | 749 | 450 | 1.58 | 36.3 | 31.61 | 39.08 | 0.7052 | 24.3 | 23.51 | 27.27 | 1559 | 38.74 | 281.73 | 101.66 | 61 | 7.43 | 9.18 | 5.52 | 6.41 | 5.26 | a | 1 | 1 | 1
RHS 100x60 / 5 | dxf | 100 | 60 | 5 | 7.5 | 5 | 11.6 | 0.307 | 1473 | 921 | 552 | 1.891 | 35.8 | 37.82 | 47.36 | 0.8359 | 23.8 | 27.86 | 32.89 | 1875 | 45.86 | 346.2 | 124.92 | 74.95 | 8.89 | 11.13 | 6.55 | 7.73 | 6.22 | a | 1 | 1 | 1
RHS 100x60 / 6.3 | dxf | 100 | 60 | 6.3 | 9.4 | 6.3 | 14.2 | 0.304 | 1815 | 1134 | 680 | 2.248 | 35.2 | 44.96 | 57.25 | 0.9815 | 23.3 | 32.72 | 39.53 | 2244 | 53.81 | 426.44 | 153.88 | 92.33 | 10.56 | 13.45 | 7.69 | 9.29 | 7.3 | a | 1 | 1 | 1
RHS 100x60 / 8 | dxf | 100 | 60 | 8 | 12 | 8 | 17.5 | 0.299 | 2235 | 1397 | 838 | 2.638 | 34.4 | 52.77 | 68.74 | 1.133 | 22.5 | 37.78 | 47.08 | 2654 | 62.17 | 525.3 | 189.55 | 113.73 | 12.4 | 16.15 | 8.88 | 11.06 | 8.43 | a | 1 | 1 | 1
RHS 120x60 / 4 | dxf | 120 | 60 | 4 | 6 | 4 | 10.7 | 0.35 | 1359 | 906 | 453 | 2.487 | 42.8 | 41.46 | 51.87 | 0.8309 | 24.7 | 27.7 | 31.75 | 2007 | 47.1 | 319.33 | 122.91 | 61.45 | 9.74 | 12.19 | 6.51 | 7.46 | 6.39 | a | 1 | 1 | 1
RHS 120x60 / 5 | dxf | 120 | 60 | 5 | 7.5 | 5 | 13.1 | 0.347 | 1673 | 1115 | 558 | 2.992 | 42.3 | 49.87 | 63.09 | 0.9876 | 24.3 | 32.92 | 38.39 | 2418 | 55.95 | 393.2 | 151.34 | 75.67 | 11.72 | 14.83 | 7.74 | 9.02 | 7.59 | a | 1 | 1 | 1
RHS 120x60 / 6.3 | dxf | 120 | 60 | 6.3 | 9.4 | 6.3 | 16.2 | 0.344 | 2067 | 1378 | 689 | 3.583 | 41.6 | 59.71 | 76.66 | 1.164 | 23.7 | 38.8 | 46.3 | 2900 | 65.94 | 485.66 | 186.93 | 93.47 | 14.03 | 18.01 | 9.12 | 10.88 | 8.95 | a | 1 | 1 | 1
RHS 120x60 / 8 | dxf | 120 | 60 | 8 | 12 | 8 | 20.1 | 0.339 | 2555 | 1704 | 852 | 4.247 | 40.8 | 70.79 | 92.7 | 1.351 | 23 | 45.05 | 55.4 | 3443 | 76.64 | 600.5 | 231.13 | 115.57 | 16.64 | 21.78 | 10.59 | 13.02 | 10.4 | a | 1 | 1 | 1
RHS 120x60 / 10 | dxf | 120 | 60 | 10 | 15 | 10 | 24.3 | 0.334 | 3093 | 2062 | 1031 | 4.881 | 39.7 | 81.36 | 109.2 | 1.515 | 22.1 | 50.51 | 64.38 | 3957 | 86.13 | 726.78 | 279.74 | 139.87 | 19.12 | 25.65 | 11.87 | 15.13 | 11.69 | a | 1 | 1 | 1
RHS 120x80 / 4 | dxf | 120 | 80 | 4 | 6 | 4 | 11.9 | 0.39 | 1519 | 911 | 608 | 3.026 | 44.6 | 50.43 | 61.15 | 1.607 | 32.5 | 40.18 | 46.14 | 3304 | 64.98 | 356.93 | 123.64 | 82.43 | 11.85 | 14.37 | 9.44 | 10.84 | 8.82 | a | 1 | 1 | 1
RHS 120x80 / 5 | dxf | 120 | 80 | 5 | 7.5 | 5 | 14.7 | 0.387 | 1873 | 1124 | 749 | 3.654 | 44.2 | 60.9 | 74.59 | 1.929 | 32.1 | 48.24 | 56.13 | 4013 | 77.88 | 440.2 | 152.49 | 101.66 | 14.31 | 17.53 | 11.34 | 13.19 | 10.57 | a | 1 | 1 | 1
RHS 120x80 / 6.3 | dxf | 120 | 80 | 6.3 | 9.4 | 6.3 | 18.2 | 0.384 | 2319 | 1391 | 927 | 4.398 | 43.6 | 73.3 | 90.98 | 2.305 | 31.5 | 57.62 | 68.22 | 4866 | 92.87 | 544.88 | 188.75 | 125.84 | 17.23 | 21.38 | 13.54 | 16.03 | 12.6 | a | 1 | 1 | 1
RHS 120x80 / 8 | dxf | 120 | 80 | 8 | 12 | 8 | 22.6 | 0.379 | 2875 | 1725 | 1150 | 5.253 | 42.7 | 87.54 | 110.6 | 2.726 | 30.8 | 68.14 | 82.55 | 5866 | 109.7 | 675.7 | 234.07 | 156.05 | 20.57 | 26 | 16.01 | 19.4 | 14.88 | a | 1 | 1 | 1
RHS 120x80 / 10 | dxf | 120 | 80 | 10 | 15 | 10 | 27.4 | 0.374 | 3493 | 2096 | 1397 | 6.095 | 41.8 | 101.6 | 131.2 | 3.126 | 29.9 | 78.14 | 97.3 | 6876 | 125.7 | 820.78 | 284.33 | 189.55 | 23.87 | 30.82 | 18.36 | 22.87 | 17.06 | a | 1 | 1 | 1
RHS 140x80 / 4 | dxf | 140 | 80 | 4 | 6 | 4 | 13.2 | 0.43 | 1679 | 1068 | 610 | 4.406 | 51.2 | 62.94 | 77.14 | 1.838 | 33.1 | 45.96 | 52.22 | 4107 | 76.53 | 394.53 | 144.95 | 82.83 | 14.79 | 18.13 | 10.8 | 12.27 | 10.38 | a | 1 | 1 | 1
RHS 140x80 / 5 | dxf | 140 | 80 | 5 | 7.5 | 5 | 16.3 | 0.427 | 2073 | 1319 | 754 | 5.34 | 50.8 | 76.28 | 94.32 | 2.211 | 32.7 | 55.28 | 63.63 | 4994 | 91.94 | 487.2 | 179 | 102.28 | 17.93 | 22.17 | 12.99 | 14.95 | 12.47 | a | 1 | 1 | 1
RHS 140x80 / 6.3 | dxf | 140 | 80 | 6.3 | 9.4 | 6.3 | 20.2 | 0.424 | 2571 | 1636 | 935 | 6.458 | 50.1 | 92.26 | 115.4 | 2.648 | 32.1 | 66.2 | 77.51 | 6065 | 110 | 604.1 | 221.95 | 126.83 | 21.68 | 27.13 | 15.56 | 18.21 | 14.92 | a | 1 | 1 | 1
RHS 140x80 / 8 | dxf | 140 | 80 | 8 | 12 | 8 | 25.1 | 0.419 | 3195 | 2033 | 1162 | 7.763 | 49.3 | 110.9 | 141 | 3.142 | 31.4 | 78.55 | 94.07 | 7329 | 130.4 | 750.9 | 275.88 | 157.65 | 26.06 | 33.13 | 18.46 | 22.11 | 17.7 | a | 1 | 1 | 1
RHS 140x80 / 10 | dxf | 140 | 80 | 10 | 15 | 10 | 30.6 | 0.414 | 3893 | 2477 | 1416 | 9.081 | 48.3 | 129.7 | 168.1 | 3.619 | 30.5 | 90.47 | 111.3 | 8621 | 150.3 | 914.78 | 336.1 | 192.05 | 30.48 | 39.5 | 21.26 | 26.16 | 20.39 | a | 1 | 1 | 1
RHS 150x100 / 4 | dxf | 150 | 100 | 4 | 6 | 4 | 15.1 | 0.49 | 1919 | 1151 | 768 | 6.073 | 56.3 | 80.97 | 97.41 | 3.24 | 41.1 | 64.81 | 73.64 | 6601 | 105 | 450.93 | 156.21 | 104.14 | 19.03 | 22.89 | 15.23 | 17.31 | 14.25 | a | 1 | 2 | 2
RHS 150x100 / 5 | dxf | 150 | 100 | 5 | 7.5 | 5 | 18.6 | 0.487 | 2373 | 1424 | 949 | 7.387 | 55.8 | 98.5 | 119.4 | 3.923 | 40.7 | 78.47 | 90.11 | 8067 | 126.9 | 557.7 | 193.19 | 128.79 | 23.15 | 28.07 | 18.44 | 21.18 | 17.22 | a | 1 | 1 | 1
RHS 150x100 / 6.3 | dxf | 150 | 100 | 6.3 | 9.4 | 6.3 | 23.1 | 0.484 | 2949 | 1769 | 1179 | 8.979 | 55.2 | 119.7 | 146.7 | 4.741 | 40.1 | 94.81 | 110.4 | 9865 | 153.1 | 692.93 | 240.04 | 160.03 | 28.14 | 34.48 | 22.28 | 25.94 | 20.77 | a | 1 | 1 | 1
RHS 150x100 / 8 | dxf | 150 | 100 | 8 | 12 | 8 | 28.9 | 0.479 | 3675 | 2205 | 1470 | 10.87 | 54.4 | 144.9 | 180.1 | 5.693 | 39.4 | 113.9 | 135 | 12030 | 183.5 | 863.7 | 299.2 | 199.46 | 34.06 | 42.32 | 26.76 | 31.72 | 24.9 | a | 1 | 1 | 1
RHS 150x100 / 10 | dxf | 150 | 100 | 10 | 15 | 10 | 35.3 | 0.474 | 4493 | 2696 | 1797 | 12.82 | 53.4 | 171 | 216 | 6.654 | 38.5 | 133.1 | 161.2 | 14320 | 214.2 | 1055.78 | 365.73 | 243.82 | 40.18 | 50.77 | 31.27 | 37.89 | 29.06 | a | 1 | 1 | 1
RHS 150x100 / 12.5 | dxf | 150 | 100 | 12.5 | 18.8 | 12.5 | 42.8 | 0.468 | 5457 | 3274 | 2183 | 14.88 | 52.2 | 198.4 | 256.2 | 7.631 | 37.4 | 152.6 | 190 | 16790 | 245.5 | 1282.48 | 444.26 | 296.18 | 46.62 | 60.2 | 35.86 | 44.66 | 33.31 | a | 1 | 1 | 1
RHS 160x80 / 4 | dxf | 160 | 80 | 4 | 6 | 4 | 14.4 | 0.47 | 1839 | 1226 | 613 | 6.122 | 57.7 | 76.53 | 94.73 | 2.07 | 33.5 | 51.74 | 58.3 | 4930 | 88.08 | 432.13 | 166.33 | 83.16 | 17.98 | 22.26 | 12.16 | 13.7 | 11.95 | a | 1 | 2 | 2
RHS 160x80 / 5 | dxf | 160 | 80 | 5 | 7.5 | 5 | 17.8 | 0.467 | 2273 | 1515 | 758 | 7.44 | 57.2 | 93 | 116.1 | 2.493 | 33.1 | 62.32 | 71.13 | 6000 | 106 | 534.2 | 205.61 | 102.81 | 21.86 | 27.27 | 14.65 | 16.71 | 14.38 | a | 1 | 1 | 1
RHS 160x80 / 6.3 | dxf | 160 | 80 | 6.3 | 9.4 | 6.3 | 22.2 | 0.464 | 2823 | 1882 | 941 | 9.032 | 56.6 | 112.9 | 142.4 | 2.991 | 32.6 | 74.78 | 86.8 | 7296 | 127.1 | 663.32 | 255.31 | 127.66 | 26.53 | 33.46 | 17.57 | 20.4 | 17.25 | a | 1 | 1 | 1
RHS 160x80 / 8 | dxf | 160 | 80 | 8 | 12 | 8 | 27.6 | 0.459 | 3515 | 2344 | 1172 | 10.91 | 55.7 | 136.4 | 174.5 | 3.558 | 31.8 | 88.96 | 105.6 | 8831 | 151.2 | 826.1 | 317.97 | 158.98 | 32.06 | 41.01 | 20.91 | 24.81 | 20.51 | a | 1 | 1 | 1
RHS 160x80 / 10 | dxf | 160 | 80 | 10 | 15 | 10 | 33.7 | 0.454 | 4293 | 2862 | 1431 | 12.84 | 54.7 | 160.6 | 209 | 4.112 | 31 | 102.8 | 125.3 | 10410 | 174.8 | 1008.78 | 388.28 | 194.14 | 37.73 | 49.12 | 24.16 | 29.45 | 23.72 | a | 1 | 1 | 1
RHS 160x80 / 12.5 | dxf | 160 | 80 | 12.5 | 18.8 | 12.5 | 40.9 | 0.448 | 5207 | 3472 | 1736 | 14.85 | 53.4 | 185.7 | 247.2 | 4.647 | 29.9 | 116.2 | 146.4 | 12040 | 197.9 | 1223.73 | 471.01 | 235.51 | 43.63 | 58.09 | 27.3 | 34.41 | 26.85 | a | 1 | 1 | 1
RHS 180x100 / 4 | dxf | 180 | 100 | 4 | 6 | 4 | 16.9 | 0.55 | 2159 | 1388 | 771 | 9.445 | 66.1 | 104.9 | 128 | 3.794 | 41.9 | 75.87 | 85.16 | 8521 | 127.1 | 507.33 | 188.3 | 104.61 | 24.66 | 30.08 | 17.83 | 20.01 | 17.25 | a | 1 | 3 | 3
RHS 180x100 / 5 | dxf | 180 | 100 | 5 | 7.5 | 5 | 21 | 0.547 | 2673 | 1718 | 955 | 11.53 | 65.7 | 128.1 | 157.3 | 4.601 | 41.5 | 92.02 | 104.4 | 10420 | 154 | 628.2 | 233.16 | 129.53 | 30.1 | 36.96 | 21.62 | 24.52 | 20.89 | a | 1 | 1 | 1
RHS 180x100 / 6.3 | dxf | 180 | 100 | 6.3 | 9.4 | 6.3 | 26.1 | 0.544 | 3327 | 2139 | 1188 | 14.07 | 65 | 156.4 | 193.8 | 5.572 | 40.9 | 111.4 | 128.1 | 12770 | 186.2 | 781.76 | 290.15 | 161.2 | 36.74 | 45.54 | 26.19 | 30.1 | 25.27 | a | 1 | 1 | 1
RHS 180x100 / 8 | dxf | 180 | 100 | 8 | 12 | 8 | 32.6 | 0.539 | 4155 | 2671 | 1484 | 17.13 | 64.2 | 190.4 | 238.8 | 6.711 | 40.2 | 134.2 | 157.1 | 15600 | 224.1 | 976.5 | 362.43 | 201.35 | 44.74 | 56.12 | 31.54 | 36.91 | 30.41 | a | 1 | 1 | 1
RHS 180x100 / 10 | dxf | 180 | 100 | 10 | 15 | 10 | 40 | 0.534 | 5093 | 3274 | 1819 | 20.36 | 63.2 | 226.2 | 287.9 | 7.874 | 39.3 | 157.5 | 188.2 | 18620 | 262.8 | 1196.78 | 444.19 | 246.77 | 53.17 | 67.67 | 37.01 | 44.23 | 35.66 | a | 1 | 1 | 1
RHS 180x100 / 12.5 | dxf | 180 | 100 | 12.5 | 18.8 | 12.5 | 48.7 | 0.528 | 6207 | 3990 | 2217 | 23.85 | 62 | 265 | 343.7 | 9.076 | 38.2 | 181.5 | 222.9 | 21910 | 303.1 | 1458.73 | 541.41 | 300.78 | 62.27 | 80.76 | 42.66 | 52.37 | 41.12 | a | 1 | 1 | 1
RHS 200x100 / 4 | dxf | 200 | 100 | 4 | 6 | 4 | 18.2 | 0.59 | 2319 | 1546 | 773 | 12.23 | 72.6 | 122.3 | 150.4 | 4.162 | 42.4 | 83.25 | 92.84 | 9834 | 141.9 | 544.93 | 209.74 | 104.87 | 28.73 | 35.34 | 19.56 | 21.82 | 19.25 | a | 1 | 4 | 4
RHS 200x100 / 5 | dxf | 200 | 100 | 5 | 7.5 | 5 | 22.6 | 0.587 | 2873 | 1915 | 958 | 14.95 | 72.1 | 149.5 | 185 | 5.053 | 41.9 | 101.1 | 113.9 | 12040 | 172 | 675.2 | 259.88 | 129.94 | 35.12 | 43.48 | 23.75 | 26.76 | 23.34 | a | 1 | 2 | 2
RHS 200x100 / 6.3 | dxf | 200 | 100 | 6.3 | 9.4 | 6.3 | 28.1 | 0.584 | 3579 | 2386 | 1193 | 18.29 | 71.5 | 182.9 | 228.3 | 6.125 | 41.4 | 122.5 | 139.9 | 14750 | 208.4 | 840.98 | 323.69 | 161.85 | 42.98 | 53.65 | 28.79 | 32.88 | 28.27 | a | 1 | 1 | 1
RHS 200x100 / 8 | dxf | 200 | 100 | 8 | 12 | 8 | 35.1 | 0.579 | 4475 | 2984 | 1492 | 22.34 | 70.6 | 223.4 | 282 | 7.39 | 40.6 | 147.8 | 171.8 | 18040 | 251.2 | 1051.7 | 404.8 | 202.4 | 52.49 | 66.26 | 34.73 | 40.37 | 34.09 | a | 1 | 1 | 1
RHS 200x100 / 10 | dxf | 200 | 100 | 10 | 15 | 10 | 43.1 | 0.574 | 5493 | 3662 | 1831 | 26.64 | 69.6 | 266.4 | 340.9 | 8.688 | 39.8 | 173.8 | 206.2 | 21560 | 295.3 | 1290.78 | 496.82 | 248.41 | 62.61 | 80.1 | 40.83 | 48.46 | 40.07 | a | 1 | 1 | 1
RHS 200x100 / 12.5 | dxf | 200 | 100 | 12.5 | 18.8 | 12.5 | 52.7 | 0.568 | 6707 | 4472 | 2236 | 31.36 | 68.4 | 313.6 | 408.2 | 10.04 | 38.7 | 200.8 | 244.7 | 25410 | 341.5 | 1576.23 | 606.69 | 303.34 | 73.7 | 95.93 | 47.19 | 57.51 | 46.33 | a | 1 | 1 | 1
RHS 200x100 / 16 | dxf | 200 | 100 | 16 | 24 | 16 | 65.2 | 0.559 | 8301 | 5534 | 2767 | 36.78 | 66.6 | 367.8 | 491.1 | 11.47 | 37.2 | 229.5 | 290.4 | 29820 | 391.1 | 1950.81 | 750.87 | 375.43 | 86.44 | 115.4 | 53.93 | 68.25 | 53.06 | a | 1 | 1 | 1
RHS 200x120 / 6.3 | dxf | 200 | 120 | 6.3 | 9.4 | 6.3 | 30.1 | 0.624 | 3831 | 2394 | 1436 | 20.65 | 73.4 | 206.5 | 252.7 | 9.29 | 49.2 | 154.8 | 176.9 | 20280 | 255.5 | 900.2 | 324.83 | 194.9 | 48.54 | 59.38 | 36.38 | 41.58 | 34.66 | a | 1 | 1 | 1
RHS 200x120 / 8 | dxf | 200 | 120 | 8 | 12 | 8 | 37.6 | 0.619 | 4795 | 2997 | 1798 | 25.29 | 72.6 | 252.9 | 312.7 | 11.28 | 48.5 | 188.1 | 218.1 | 24950 | 309.9 | 1126.9 | 406.64 | 243.98 | 59.42 | 73.48 | 44.2 | 51.26 | 42.04 | a | 1 | 1 | 1
RHS 200x120 / 10 | dxf | 200 | 120 | 10 | 15 | 10 | 46.3 | 0.614 | 5893 | 3683 | 2210 | 30.26 | 71.7 | 302.6 | 378.9 | 13.37 | 47.6 | 222.9 | 263.2 | 30010 | 366.9 | 1384.78 | 499.69 | 299.81 | 71.1 | 89.03 | 52.38 | 61.84 | 49.78 | a | 1 | 1 | 1
RHS 200x120 / 12.5 | dxf | 200 | 120 | 12.5 | 18.8 | 12.5 | 56.6 | 0.608 | 7207 | 4505 | 2703 | 35.76 | 70.4 | 357.6 | 455.1 | 15.62 | 46.6 | 260.4 | 314.3 | 35690 | 428.3 | 1693.73 | 611.17 | 366.7 | 84.04 | 106.95 | 61.18 | 73.86 | 58.11 | a | 1 | 1 | 1
RHS 250x150 / 6.3 | dxf | 250 | 150 | 6.3 | 9.4 | 6.3 | 38 | 0.784 | 4839 | 3024 | 1814 | 41.43 | 92.5 | 331.4 | 402.4 | 18.74 | 62.2 | 249.9 | 282.5 | 40540 | 412.9 | 1137.08 | 410.31 | 246.19 | 77.88 | 94.56 | 58.73 | 66.39 | 56.03 | a | 1 | 2 | 2
RHS 250x150 / 8 | dxf | 250 | 150 | 8 | 12 | 8 | 47.7 | 0.779 | 6075 | 3797 | 2278 | 51.11 | 91.7 | 408.9 | 500.6 | 22.98 | 61.5 | 306.4 | 350.5 | 50210 | 505.6 | 1427.7 | 515.18 | 309.11 | 96.09 | 117.65 | 72 | 82.36 | 68.59 | a | 1 | 1 | 1
RHS 250x150 / 10 | dxf | 250 | 150 | 10 | 15 | 10 | 58.8 | 0.774 | 7493 | 4683 | 2810 | 61.74 | 90.8 | 493.9 | 610.7 | 27.55 | 60.6 | 367.3 | 426 | 60900 | 605.2 | 1760.78 | 635.37 | 381.22 | 116.06 | 143.51 | 86.32 | 100.12 | 82.12 | a | 1 | 1 | 1
RHS 250x150 / 12.5 | dxf | 250 | 150 | 12.5 | 18.8 | 12.5 | 72.3 | 0.768 | 9207 | 5755 | 3453 | 73.87 | 89.6 | 590.9 | 740 | 32.65 | 59.6 | 435.4 | 514 | 73260 | 716.6 | 2163.73 | 780.77 | 468.46 | 138.87 | 173.89 | 102.31 | 120.79 | 97.23 | a | 1 | 1 | 1
RHS 250x150 / 14.2 | dxf | 250 | 150 | 14.2 | 21.3 | 14.2 | 81.1 | 0.763 | 10337 | 6461 | 3876 | 81.41 | 88.7 | 651.3 | 822.7 | 35.76 | 58.8 | 476.8 | 569.7 | 81020 | 784.4 | 2429.21 | 876.57 | 525.94 | 153.05 | 193.34 | 112.04 | 133.88 | 106.42 | a | 1 | 1 | 1
RHS 250x150 / 16 | dxf | 250 | 150 | 16 | 24 | 16 | 90.3 | 0.759 | 11501 | 7188 | 4313 | 88.79 | 87.9 | 710.4 | 905.8 | 38.73 | 58 | 516.4 | 625.1 | 88680 | 849.5 | 2702.81 | 975.29 | 585.18 | 166.93 | 212.86 | 121.36 | 146.91 | 115.26 | a | 1 | 1 | 1
RHS 260x180 / 6.3 | dxf | 260 | 180 | 6.3 | 9.4 | 6.3 | 41.9 | 0.864 | 5343 | 3157 | 2186 | 51.66 | 98.3 | 397.4 | 474.9 | 29.29 | 74 | 325.4 | 368.9 | 58100 | 523.7 | 1255.52 | 428.34 | 296.54 | 93.38 | 111.59 | 76.47 | 86.68 | 71.06 | a | 1 | 2 | 2
RHS 260x180 / 8 | dxf | 260 | 180 | 8 | 12 | 8 | 52.7 | 0.859 | 6715 | 3968 | 2747 | 63.9 | 97.5 | 491.5 | 591.9 | 36.08 | 73.3 | 400.9 | 459 | 72210 | 644 | 1578.1 | 538.39 | 372.73 | 115.51 | 139.09 | 94.21 | 107.85 | 87.38 | a | 1 | 1 | 1
RHS 260x180 / 10 | dxf | 260 | 180 | 10 | 15 | 10 | 65.1 | 0.854 | 8293 | 4900 | 3392 | 77.41 | 96.6 | 595.5 | 723.6 | 43.51 | 72.4 | 483.4 | 559.9 | 87980 | 775.1 | 1948.78 | 664.85 | 460.28 | 139.94 | 170.06 | 113.6 | 131.59 | 105.16 | a | 1 | 1 | 1
RHS 260x180 / 12.5 | dxf | 260 | 180 | 12.5 | 18.8 | 12.5 | 80.1 | 0.848 | 10207 | 6032 | 4176 | 92.99 | 95.4 | 715.3 | 879.4 | 51.96 | 71.3 | 577.3 | 678.7 | 106400 | 923.8 | 2398.73 | 818.35 | 566.55 | 168.1 | 206.67 | 135.67 | 159.48 | 125.34 | a | 1 | 1 | 1
RHS 260x180 / 14.2 | dxf | 260 | 180 | 14.2 | 21.3 | 14.2 | 90.1 | 0.843 | 11473 | 6780 | 4694 | 102.8 | 94.6 | 790.6 | 979.8 | 57.19 | 70.6 | 635.5 | 754.7 | 118200 | 1016 | 2696.17 | 919.83 | 636.81 | 185.8 | 230.26 | 149.34 | 177.35 | 137.83 | a | 1 | 1 | 1
RHS 260x180 / 16 | dxf | 260 | 180 | 16 | 24 | 16 | 100.3 | 0.839 | 12781 | 7553 | 5229 | 112.5 | 93.8 | 865 | 1081 | 62.31 | 69.8 | 692.3 | 831.1 | 129900 | 1106 | 3003.61 | 1024.72 | 709.42 | 203.28 | 254.09 | 162.69 | 195.31 | 150.02 | a | 1 | 1 | 1
RHS 300x200 / 6.3 | dxf | 300 | 200 | 6.3 | 9.4 | 6.3 | 47.9 | 0.984 | 6099 | 3659 | 2439 | 78.29 | 113.3 | 521.9 | 623.8 | 41.93 | 82.9 | 419.3 | 472.4 | 84760 | 680.6 | 1433.18 | 496.47 | 330.98 | 122.66 | 146.58 | 98.55 | 111 | 92.34 | a | 1 | 4 | 4
RHS 300x200 / 8 | dxf | 300 | 200 | 8 | 12 | 8 | 60.3 | 0.979 | 7675 | 4605 | 3070 | 97.17 | 112.5 | 647.8 | 779.3 | 51.84 | 82.2 | 518.4 | 589.2 | 105600 | 840 | 1803.7 | 624.82 | 416.55 | 152.23 | 183.14 | 121.83 | 138.45 | 113.96 | a | 1 | 2 | 2
RHS 300x200 / 10 | dxf | 300 | 200 | 10 | 15 | 10 | 74.5 | 0.974 | 9493 | 5696 | 3797 | 118.2 | 111.6 | 788 | 955.5 | 62.78 | 81.3 | 627.8 | 720.9 | 129100 | 1015 | 2230.78 | 772.77 | 515.18 | 185.17 | 224.54 | 147.52 | 169.4 | 137.75 | a | 1 | 1 | 1
RHS 300x200 / 12.5 | dxf | 300 | 200 | 12.5 | 18.8 | 12.5 | 91.9 | 0.968 | 11707 | 7024 | 4683 | 142.7 | 110.4 | 951.5 | 1165 | 75.37 | 80.2 | 753.7 | 877 | 156800 | 1217 | 2751.23 | 953.05 | 635.37 | 223.61 | 273.89 | 177.12 | 206.09 | 165.1 | a | 1 | 1 | 1
RHS 300x200 / 14.2 | dxf | 300 | 200 | 14.2 | 21.3 | 14.2 | 103.4 | 0.963 | 13177 | 7906 | 5271 | 158.3 | 109.6 | 1055 | 1302 | 83.28 | 79.5 | 832.8 | 977.8 | 174600 | 1343 | 3096.61 | 1072.7 | 715.13 | 248.04 | 305.92 | 195.7 | 229.78 | 182.24 | a | 1 | 1 | 1
RHS 300x200 / 16 | dxf | 300 | 200 | 16 | 24 | 16 | 115.4 | 0.959 | 14701 | 8821 | 5881 | 173.9 | 108.8 | 1159 | 1441 | 91.09 | 78.7 | 910.9 | 1080 | 192500 | 1468 | 3454.81 | 1196.78 | 797.85 | 272.45 | 338.53 | 214.06 | 253.77 | 199.16 | a | 1 | 1 | 1
RHS 350x250 / 6.3 | dxf | 350 | 250 | 6.3 | 9.4 | 6.3 | 57.8 | 1.184 | 7359 | 4293 | 3066 | 132 | 133.9 | 754.5 | 892.4 | 78.85 | 103.5 | 630.8 | 709.5 | 152100 | 1011 | 1729.28 | 582.4 | 416 | 177.3 | 209.71 | 148.24 | 166.72 | 137.19 | a | 2 | 4 | 4
RHS 350x250 / 8 | dxf | 350 | 250 | 8 | 12 | 8 | 72.8 | 1.179 | 9275 | 5411 | 3865 | 164.5 | 133.2 | 940 | 1118 | 97.98 | 102.8 | 783.9 | 887.8 | 190300 | 1254 | 2179.7 | 734.1 | 524.35 | 220.89 | 262.73 | 184.21 | 208.64 | 170.19 | a | 1 | 3 | 3
RHS 350x250 / 10 | dxf | 350 | 250 | 10 | 15 | 10 | 90.2 | 1.174 | 11493 | 6704 | 4789 | 201 | 132.3 | 1149 | 1375 | 119.4 | 101.9 | 955 | 1091 | 233500 | 1525 | 2700.78 | 909.59 | 649.71 | 269.94 | 323.2 | 224.41 | 256.31 | 206.96 | a | 1 | 1 | 1
RHS 350x250 / 12.5 | dxf | 350 | 250 | 12.5 | 18.8 | 12.5 | 111.5 | 1.168 | 14207 | 8288 | 5920 | 244.2 | 131.1 | 1395 | 1685 | 144.4 | 100.8 | 1156 | 1334 | 285300 | 1842 | 3338.73 | 1124.44 | 803.17 | 327.91 | 395.91 | 271.55 | 313.43 | 249.93 | a | 1 | 1 | 1
RHS 350x250 / 14.2 | dxf | 350 | 250 | 14.2 | 21.3 | 14.2 | 125.7 | 1.163 | 16017 | 9343 | 6674 | 272 | 130.3 | 1554 | 1887 | 160.5 | 100.1 | 1284 | 1492 | 318900 | 2044 | 3764.01 | 1267.67 | 905.48 | 365.26 | 443.54 | 301.67 | 350.71 | 277.32 | a | 1 | 1 | 1
RHS 350x250 / 16 | dxf | 350 | 250 | 16 | 24 | 16 | 140.5 | 1.159 | 17901 | 10442 | 7459 | 300.1 | 129.5 | 1715 | 2095 | 176.5 | 99.3 | 1412 | 1655 | 353300 | 2246 | 4206.81 | 1416.8 | 1012 | 403 | 492.39 | 331.9 | 388.83 | 304.76 | a | 1 | 1 | 1
RHS 400x200 / 8 | dxf | 400 | 200 | 8 | 12 | 8 | 72.8 | 1.179 | 9275 | 6184 | 3092 | 195.6 | 145.2 | 978.1 | 1203 | 66.6 | 84.7 | 666 | 742.8 | 157300 | 1135 | 2179.7 | 838.97 | 419.48 | 229.85 | 282.72 | 156.51 | 174.55 | 153.98 | a | 1 | 4 | 4
RHS 400x200 / 10 | dxf | 400 | 200 | 10 | 15 | 10 | 90.2 | 1.174 | 11493 | 7662 | 3831 | 239.1 | 144.3 | 1196 | 1480 | 80.84 | 83.9 | 808.4 | 910.9 | 192600 | 1376 | 2700.78 | 1039.53 | 519.77 | 280.99 | 347.83 | 189.98 | 214.05 | 186.73 | a | 1 | 2 | 2
RHS 400x200 / 12.5 | dxf | 400 | 200 | 12.5 | 18.8 | 12.5 | 111.5 | 1.168 | 14207 | 9472 | 4736 | 290.6 | 143 | 1453 | 1813 | 97.38 | 82.8 | 973.8 | 1111 | 234400 | 1656 | 3338.73 | 1285.08 | 642.54 | 341.49 | 426.13 | 228.83 | 261.17 | 224.73 | a | 1 | 1 | 1
RHS 400x200 / 14.2 | dxf | 400 | 200 | 14.2 | 21.3 | 14.2 | 125.7 | 1.163 | 16017 | 10678 | 5339 | 323.8 | 142.2 | 1619 | 2032 | 107.8 | 82.1 | 1078 | 1242 | 261400 | 1834 | 3764.01 | 1448.77 | 724.38 | 380.48 | 477.44 | 253.41 | 291.78 | 248.77 | a | 1 | 1 | 1
RHS 400x200 / 16 | dxf | 400 | 200 | 16 | 24 | 16 | 140.5 | 1.159 | 17901 | 11934 | 5967 | 357.4 | 141.3 | 1787 | 2256 | 118.2 | 81.3 | 1182 | 1374 | 288700 | 2010 | 4206.81 | 1619.2 | 809.6 | 419.92 | 530.07 | 277.87 | 322.95 | 272.69 | a | 1 | 1 | 1
RHS 450x250 / 8 | dxf | 450 | 250 | 8 | 12 | 8 | 85.4 | 1.379 | 10875 | 6991 | 3884 | 300.8 | 166.3 | 1337 | 1622 | 121.4 | 105.7 | 971.3 | 1081 | 270800 | 1629 | 2555.7 | 948.56 | 526.98 | 314.18 | 381.12 | 228.26 | 254.14 | 221.04 | a | 1 | 4 | 4
RHS 450x250 / 10 | dxf | 450 | 250 | 10 | 15 | 10 | 105.9 | 1.374 | 13493 | 8674 | 4819 | 368.9 | 165.4 | 1640 | 2000 | 148.2 | 104.8 | 1185 | 1331 | 332800 | 1986 | 3170.78 | 1176.85 | 653.8 | 385.35 | 469.99 | 278.59 | 312.71 | 269.47 | a | 1 | 3 | 3
RHS 450x250 / 12.5 | dxf | 450 | 250 | 12.5 | 18.8 | 12.5 | 131.2 | 1.368 | 16707 | 10740 | 5967 | 450.3 | 164.2 | 2001 | 2458 | 179.7 | 103.7 | 1438 | 1631 | 407200 | 2406 | 3926.23 | 1457.23 | 809.57 | 470.27 | 577.53 | 337.89 | 383.19 | 326.44 | a | 1 | 1 | 1
RHS 450x250 / 14.2 | dxf | 450 | 250 | 14.2 | 21.3 | 14.2 | 148 | 1.363 | 18857 | 12122 | 6735 | 503.1 | 163.3 | 2236 | 2759 | 200 | 103 | 1600 | 1827 | 455800 | 2675 | 4431.41 | 1644.74 | 913.74 | 525.51 | 648.42 | 375.97 | 429.4 | 363 | a | 1 | 1 | 1
RHS 450x250 / 16 | dxf | 450 | 250 | 16 | 24 | 16 | 165.6 | 1.359 | 21101 | 13565 | 7536 | 557.1 | 162.5 | 2476 | 3070 | 220.4 | 102.2 | 1763 | 2029 | 505500 | 2947 | 4958.81 | 1840.48 | 1022.49 | 581.81 | 721.53 | 414.38 | 476.82 | 399.84 | a | 1 | 1 | 1
RHS 500x300 / 10 | dxf | 500 | 300 | 10 | 15 | 10 | 121.6 | 1.574 | 15493 | 9683 | 5810 | 537.6 | 186.3 | 2150 | 2595 | 244.4 | 125.6 | 1629 | 1826 | 524500 | 2696 | 3640.78 | 1313.75 | 788.25 | 505.36 | 609.77 | 382.88 | 428.99 | 365.79 | a | 1 | 4 | 4
RHS 500x300 / 12.5 | dxf | 500 | 300 | 12.5 | 18.8 | 12.5 | 150.8 | 1.568 | 19207 | 12005 | 7203 | 658.1 | 185.1 | 2633 | 3196 | 297.8 | 124.5 | 1985 | 2244 | 643900 | 3281 | 4513.73 | 1628.75 | 977.25 | 618.64 | 750.96 | 466.56 | 527.24 | 445.14 | a | 1 | 2 | 2
RHS 500x300 / 14.2 | dxf | 500 | 300 | 14.2 | 21.3 | 14.2 | 170.3 | 1.563 | 21697 | 13561 | 8136 | 737 | 184.3 | 2948 | 3593 | 332.4 | 123.8 | 2216 | 2519 | 722400 | 3660 | 5098.81 | 1839.88 | 1103.93 | 692.78 | 844.44 | 520.84 | 592.04 | 496.53 | a | 1 | 1 | 1
RHS 500x300 / 16 | dxf | 500 | 300 | 16 | 24 | 16 | 190.8 | 1.559 | 24301 | 15188 | 9113 | 817.8 | 183.4 | 3271 | 4005 | 367.7 | 123 | 2451 | 2804 | 803300 | 4044 | 5710.81 | 2060.71 | 1236.43 | 768.76 | 941.19 | 576.03 | 658.88 | 548.74 | a | 1 | 1 | 1
RHS 500x300 / 20 | dxf | 500 | 300 | 20 | 30 | 20 | 235.3 | 1.548 | 29971 | 18732 | 11239 | 987.8 | 181.5 | 3951 | 4885 | 440.8 | 121.3 | 2939 | 3408 | 974500 | 4842 | 7043.14 | 2541.47 | 1524.88 | 928.5 | 1148.09 | 690.56 | 800.97 | 656.95 | a | 1 | 1 | 1

## CCHS
Copy to Clipboard
Design properties of cold formed Circular Hollow Section (CHS) for S235 steel class (γM0 = 1.00, units = mm)
|  | Profile dimensions |  | Area properties |  |  |  | Inertia properties |  |  |  | Torsional properties |  | Axial force & shear resistance |  | Bending moment resistance |  | Torsional resistance
Profile | Drawing | Ext. Diameter | Wall thickness | Weight | External perimeter | Area | Shear area | Second moment of area | Radius of gyration | Elastic section modulus | Plastic section modulus | Torsion constant | Torsion modulus | Design plastic axial force resistance | Design plastic shear force resistance | Design elastic bending moment resistance | Design plastic bending moment resistance | Design plastic torsional moment resistance | Buckling curve | Section classification
|  | D | t | m | P | A | Av | I | i | Wel | Wpl | IT | WT | Npl,Rd | Vpl,Rd | Mel,Rd | Mpl,Rd | Tpl,Rd
|  | [mm] | [mm] | [kg/m] | [m] | [mm2] | [mm2] | [×106 mm4] | [mm] | [×103 mm3] | [×103 mm3] | [×103 mm4] | [×103 mm3] | [kN] | [kN] | [kNm] | [kNm] | [kNm]
CHS 21.3 / 2 | dxf | 21.3 | 2 | 0.95 | 0.067 | 121 | 77 | 0.005707 | 6.9 | 0.5359 | 0.7476 | 11.41 | 1.072 | 28.5 | 10.47 | 0.13 | 0.18 | 0.15 | c | 1
CHS 21.3 / 2.5 | dxf | 21.3 | 2.5 | 1.16 | 0.067 | 148 | 94 | 0.006639 | 6.7 | 0.6234 | 0.8888 | 13.28 | 1.247 | 34.7 | 12.75 | 0.15 | 0.21 | 0.17 | c | 1
CHS 21.3 / 3 | dxf | 21.3 | 3 | 1.35 | 0.067 | 172 | 110 | 0.007414 | 6.6 | 0.6961 | 1.014 | 14.83 | 1.392 | 40.53 | 14.9 | 0.16 | 0.24 | 0.19 | c | 1
CHS 26.9 / 2 | dxf | 26.9 | 2 | 1.23 | 0.085 | 156 | 100 | 0.0122 | 8.8 | 0.9073 | 1.243 | 24.41 | 1.815 | 36.77 | 13.51 | 0.21 | 0.29 | 0.25 | c | 1
CHS 26.9 / 2.5 | dxf | 26.9 | 2.5 | 1.5 | 0.085 | 192 | 122 | 0.01441 | 8.7 | 1.071 | 1.494 | 28.82 | 2.143 | 45.03 | 16.55 | 0.25 | 0.35 | 0.29 | c | 1
CHS 26.9 / 3 | dxf | 26.9 | 3 | 1.77 | 0.085 | 225 | 143 | 0.01634 | 8.5 | 1.215 | 1.723 | 32.67 | 2.429 | 52.93 | 19.46 | 0.29 | 0.4 | 0.33 | c | 1
CHS 33.7 / 2 | dxf | 33.7 | 2 | 1.56 | 0.106 | 199 | 127 | 0.02512 | 11.2 | 1.491 | 2.012 | 50.24 | 2.981 | 46.81 | 17.2 | 0.35 | 0.47 | 0.4 | c | 1
CHS 33.7 / 2.5 | dxf | 33.7 | 2.5 | 1.92 | 0.106 | 245 | 156 | 0.03001 | 11.1 | 1.781 | 2.439 | 60.02 | 3.562 | 57.59 | 21.17 | 0.42 | 0.57 | 0.48 | c | 1
CHS 33.7 / 3 | dxf | 33.7 | 3 | 2.27 | 0.106 | 289 | 184 | 0.03441 | 10.9 | 2.042 | 2.836 | 68.83 | 4.085 | 68 | 24.99 | 0.48 | 0.67 | 0.55 | c | 1
CHS 42.4 / 2 | dxf | 42.4 | 2 | 1.99 | 0.133 | 254 | 162 | 0.05192 | 14.3 | 2.449 | 3.267 | 103.8 | 4.898 | 59.65 | 21.93 | 0.58 | 0.77 | 0.66 | c | 1
CHS 42.4 / 2.5 | dxf | 42.4 | 2.5 | 2.46 | 0.133 | 313 | 200 | 0.06261 | 14.1 | 2.953 | 3.985 | 125.2 | 5.906 | 73.64 | 27.07 | 0.69 | 0.94 | 0.8 | c | 1
CHS 42.4 / 3 | dxf | 42.4 | 3 | 2.91 | 0.133 | 371 | 236 | 0.07247 | 14 | 3.419 | 4.666 | 144.9 | 6.837 | 87.26 | 32.07 | 0.8 | 1.1 | 0.93 | c | 1
CHS 42.4 / 4 | dxf | 42.4 | 4 | 3.79 | 0.133 | 483 | 307 | 0.08991 | 13.6 | 4.241 | 5.92 | 179.8 | 8.482 | 113.4 | 41.68 | 1 | 1.39 | 1.15 | c | 1
CHS 48.3 / 2 | dxf | 48.3 | 2 | 2.28 | 0.152 | 291 | 185 | 0.0781 | 16.4 | 3.234 | 4.29 | 156.2 | 6.468 | 68.36 | 25.13 | 0.76 | 1.01 | 0.88 | c | 1
CHS 48.3 / 2.5 | dxf | 48.3 | 2.5 | 2.82 | 0.152 | 360 | 229 | 0.0946 | 16.2 | 3.917 | 5.249 | 189.2 | 7.834 | 84.53 | 31.07 | 0.92 | 1.23 | 1.06 | c | 1
CHS 48.3 / 3 | dxf | 48.3 | 3 | 3.35 | 0.152 | 427 | 272 | 0.11 | 16.1 | 4.555 | 6.165 | 220 | 9.109 | 100.33 | 36.88 | 1.07 | 1.45 | 1.24 | c | 1
CHS 48.3 / 4 | dxf | 48.3 | 4 | 4.37 | 0.152 | 557 | 354 | 0.1377 | 15.7 | 5.701 | 7.871 | 275.4 | 11.4 | 130.82 | 48.08 | 1.34 | 1.85 | 1.55 | c | 1
CHS 48.3 / 5 | dxf | 48.3 | 5 | 5.34 | 0.152 | 680 | 433 | 0.1615 | 15.4 | 6.689 | 9.416 | 323.1 | 13.38 | 159.84 | 58.75 | 1.57 | 2.21 | 1.81 | c | 1
CHS 60.3 / 2 | dxf | 60.3 | 2 | 2.88 | 0.189 | 366 | 233 | 0.1558 | 20.6 | 5.168 | 6.8 | 311.6 | 10.34 | 86.08 | 31.64 | 1.21 | 1.6 | 1.4 | c | 1
CHS 60.3 / 2.5 | dxf | 60.3 | 2.5 | 3.56 | 0.189 | 454 | 289 | 0.1899 | 20.5 | 6.3 | 8.357 | 379.9 | 12.6 | 106.68 | 39.21 | 1.48 | 1.96 | 1.71 | c | 1
CHS 60.3 / 3 | dxf | 60.3 | 3 | 4.24 | 0.189 | 540 | 344 | 0.2222 | 20.3 | 7.371 | 9.859 | 444.5 | 14.74 | 126.91 | 46.65 | 1.73 | 2.32 | 2 | c | 1
CHS 60.3 / 4 | dxf | 60.3 | 4 | 5.55 | 0.189 | 707 | 450 | 0.2817 | 20 | 9.344 | 12.7 | 563.5 | 18.69 | 166.26 | 61.11 | 2.2 | 2.98 | 2.54 | c | 1
CHS 60.3 / 5 | dxf | 60.3 | 5 | 6.82 | 0.189 | 869 | 553 | 0.3348 | 19.6 | 11.1 | 15.33 | 669.5 | 22.21 | 204.13 | 75.03 | 2.61 | 3.6 | 3.01 | c | 1
CHS 76.1 / 2 | dxf | 76.1 | 2 | 3.65 | 0.239 | 466 | 296 | 0.3198 | 26.2 | 8.404 | 10.98 | 639.6 | 16.81 | 109.41 | 40.21 | 1.98 | 2.58 | 2.28 | c | 1
CHS 76.1 / 2.5 | dxf | 76.1 | 2.5 | 4.54 | 0.239 | 578 | 368 | 0.3919 | 26 | 10.3 | 13.55 | 783.7 | 20.6 | 135.84 | 49.93 | 2.42 | 3.18 | 2.79 | c | 1
CHS 76.1 / 3 | dxf | 76.1 | 3 | 5.41 | 0.239 | 689 | 439 | 0.461 | 25.9 | 12.11 | 16.04 | 921.9 | 24.23 | 161.9 | 59.51 | 2.85 | 3.77 | 3.29 | c | 1
CHS 76.1 / 4 | dxf | 76.1 | 4 | 7.11 | 0.239 | 906 | 577 | 0.5906 | 25.5 | 15.52 | 20.81 | 1181 | 31.04 | 212.92 | 78.26 | 3.65 | 4.89 | 4.21 | c | 1
CHS 76.1 / 5 | dxf | 76.1 | 5 | 8.77 | 0.239 | 1117 | 711 | 0.7092 | 25.2 | 18.64 | 25.32 | 1418 | 37.28 | 262.46 | 96.47 | 4.38 | 5.95 | 5.06 | c | 1
CHS 76.1 / 6 | dxf | 76.1 | 6 | 10.4 | 0.239 | 1321 | 841 | 0.8176 | 24.9 | 21.49 | 29.56 | 1635 | 42.97 | 310.52 | 114.13 | 5.05 | 6.95 | 5.83 | c | 1
CHS 76.1 / 6.3 | dxf | 76.1 | 6.3 | 10.8 | 0.239 | 1381 | 879 | 0.8482 | 24.8 | 22.29 | 30.78 | 1696 | 44.58 | 324.65 | 119.33 | 5.24 | 7.23 | 6.05 | c | 1
CHS 88.9 / 2 | dxf | 88.9 | 2 | 4.29 | 0.279 | 546 | 348 | 0.5157 | 30.7 | 11.6 | 15.11 | 1031 | 23.2 | 128.31 | 47.16 | 2.73 | 3.55 | 3.15 | c | 1
CHS 88.9 / 2.5 | dxf | 88.9 | 2.5 | 5.33 | 0.279 | 679 | 432 | 0.6337 | 30.6 | 14.26 | 18.67 | 1267 | 28.51 | 159.47 | 58.61 | 3.35 | 4.39 | 3.87 | c | 1
CHS 88.9 / 3 | dxf | 88.9 | 3 | 6.36 | 0.279 | 810 | 515 | 0.7476 | 30.4 | 16.82 | 22.15 | 1495 | 33.64 | 190.25 | 69.93 | 3.95 | 5.2 | 4.56 | c | 1
CHS 88.9 / 4 | dxf | 88.9 | 4 | 8.38 | 0.279 | 1067 | 679 | 0.9634 | 30 | 21.67 | 28.85 | 1927 | 43.35 | 250.72 | 92.15 | 5.09 | 6.78 | 5.88 | c | 1
CHS 88.9 / 5 | dxf | 88.9 | 5 | 10.3 | 0.279 | 1318 | 839 | 1.164 | 29.7 | 26.18 | 35.24 | 2327 | 52.36 | 309.71 | 113.83 | 6.15 | 8.28 | 7.1 | c | 1
CHS 88.9 / 6 | dxf | 88.9 | 6 | 12.3 | 0.279 | 1563 | 995 | 1.349 | 29.4 | 30.36 | 41.31 | 2699 | 60.72 | 367.22 | 134.97 | 7.13 | 9.71 | 8.24 | c | 1
CHS 88.9 / 6.3 | dxf | 88.9 | 6.3 | 12.8 | 0.279 | 1635 | 1041 | 1.402 | 29.3 | 31.55 | 43.07 | 2805 | 63.1 | 384.18 | 141.21 | 7.41 | 10.12 | 8.56 | c | 1
CHS 101.6 / 2 | dxf | 101.6 | 2 | 4.91 | 0.319 | 626 | 398 | 0.7763 | 35.2 | 15.28 | 19.84 | 1553 | 30.56 | 147.06 | 54.05 | 3.59 | 4.66 | 4.15 | c | 2
CHS 101.6 / 2.5 | dxf | 101.6 | 2.5 | 6.11 | 0.319 | 778 | 496 | 0.9561 | 35 | 18.82 | 24.56 | 1912 | 37.64 | 182.91 | 67.23 | 4.42 | 5.77 | 5.11 | c | 1
CHS 101.6 / 3 | dxf | 101.6 | 3 | 7.29 | 0.319 | 929 | 592 | 1.13 | 34.9 | 22.25 | 29.17 | 2261 | 44.5 | 218.38 | 80.27 | 5.23 | 6.86 | 6.04 | c | 1
CHS 101.6 / 4 | dxf | 101.6 | 4 | 9.63 | 0.319 | 1226 | 781 | 1.463 | 34.5 | 28.8 | 38.12 | 2926 | 57.59 | 288.22 | 105.94 | 6.77 | 8.96 | 7.81 | c | 1
CHS 101.6 / 5 | dxf | 101.6 | 5 | 11.9 | 0.319 | 1517 | 966 | 1.775 | 34.2 | 34.93 | 46.7 | 3549 | 69.87 | 356.59 | 131.06 | 8.21 | 10.97 | 9.48 | c | 1
CHS 101.6 / 6 | dxf | 101.6 | 6 | 14.1 | 0.319 | 1802 | 1147 | 2.067 | 33.9 | 40.68 | 54.91 | 4134 | 81.37 | 423.47 | 155.65 | 9.56 | 12.9 | 11.04 | c | 1
CHS 101.6 / 6.3 | dxf | 101.6 | 6.3 | 14.8 | 0.319 | 1886 | 1201 | 2.151 | 33.8 | 42.34 | 57.3 | 4301 | 84.67 | 443.25 | 162.92 | 9.95 | 13.47 | 11.49 | c | 1
CHS 114.3 / 2.5 | dxf | 114.3 | 2.5 | 6.89 | 0.359 | 878 | 559 | 1.373 | 39.5 | 24.02 | 31.25 | 2745 | 48.03 | 206.35 | 75.84 | 5.64 | 7.34 | 6.52 | c | 1
CHS 114.3 / 3 | dxf | 114.3 | 3 | 8.23 | 0.359 | 1049 | 668 | 1.625 | 39.4 | 28.44 | 37.17 | 3251 | 56.88 | 246.51 | 90.61 | 6.68 | 8.74 | 7.72 | c | 1
CHS 114.3 / 4 | dxf | 114.3 | 4 | 10.9 | 0.359 | 1386 | 882 | 2.111 | 39 | 36.93 | 48.69 | 4221 | 73.86 | 325.73 | 119.72 | 8.68 | 11.44 | 10.02 | c | 1
CHS 114.3 / 5 | dxf | 114.3 | 5 | 13.5 | 0.359 | 1717 | 1093 | 2.569 | 38.7 | 44.96 | 59.77 | 5138 | 89.91 | 403.47 | 148.3 | 10.56 | 14.05 | 12.2 | c | 1
CHS 114.3 / 6 | dxf | 114.3 | 6 | 16 | 0.359 | 2041 | 1300 | 3.002 | 38.3 | 52.53 | 70.45 | 6004 | 105.1 | 479.73 | 176.33 | 12.34 | 16.55 | 14.25 | c | 1
CHS 114.3 / 6.3 | dxf | 114.3 | 6.3 | 16.8 | 0.359 | 2138 | 1361 | 3.127 | 38.2 | 54.72 | 73.57 | 6254 | 109.4 | 502.32 | 184.63 | 12.86 | 17.29 | 14.85 | c | 1
CHS 114.3 / 8 | dxf | 114.3 | 8 | 21 | 0.359 | 2672 | 1701 | 3.795 | 37.7 | 66.4 | 90.57 | 7590 | 132.8 | 627.83 | 230.76 | 15.6 | 21.28 | 18.02 | c | 1
CHS 139.7 / 3 | dxf | 139.7 | 3 | 10.1 | 0.439 | 1288 | 820 | 3.011 | 48.3 | 43.11 | 56.07 | 6022 | 86.21 | 302.77 | 111.28 | 10.13 | 13.18 | 11.7 | c | 1
CHS 139.7 / 4 | dxf | 139.7 | 4 | 13.4 | 0.439 | 1705 | 1086 | 3.929 | 48 | 56.24 | 73.68 | 7857 | 112.5 | 400.74 | 147.29 | 13.22 | 17.31 | 15.26 | c | 1
CHS 139.7 / 5 | dxf | 139.7 | 5 | 16.6 | 0.439 | 2116 | 1347 | 4.805 | 47.7 | 68.8 | 90.76 | 9611 | 137.6 | 497.23 | 182.76 | 16.17 | 21.33 | 18.67 | c | 1
CHS 139.7 / 6 | dxf | 139.7 | 6 | 19.8 | 0.439 | 2520 | 1604 | 5.643 | 47.3 | 80.78 | 107.3 | 11290 | 161.6 | 592.24 | 217.68 | 18.98 | 25.22 | 21.92 | c | 1
CHS 139.7 / 6.3 | dxf | 139.7 | 6.3 | 20.7 | 0.439 | 2640 | 1681 | 5.886 | 47.2 | 84.27 | 112.2 | 11770 | 168.5 | 620.46 | 228.05 | 19.8 | 26.37 | 22.87 | c | 1
CHS 139.7 / 8 | dxf | 139.7 | 8 | 26 | 0.439 | 3310 | 2107 | 7.203 | 46.6 | 103.1 | 138.9 | 14410 | 206.2 | 777.85 | 285.9 | 24.23 | 32.65 | 27.98 | c | 1
CHS 139.7 / 10 | dxf | 139.7 | 10 | 32 | 0.439 | 4075 | 2594 | 8.619 | 46 | 123.4 | 168.6 | 17240 | 246.8 | 957.54 | 351.95 | 29 | 39.61 | 33.48 | c | 1
CHS 168.3 / 3 | dxf | 168.3 | 3 | 12.2 | 0.529 | 1558 | 992 | 5.323 | 58.5 | 63.25 | 81.98 | 10650 | 126.5 | 366.11 | 134.56 | 14.86 | 19.27 | 17.16 | c | 2
CHS 168.3 / 4 | dxf | 168.3 | 4 | 16.2 | 0.529 | 2065 | 1314 | 6.971 | 58.1 | 82.84 | 108 | 13940 | 165.7 | 485.19 | 178.33 | 19.47 | 25.38 | 22.48 | c | 1
CHS 168.3 / 5 | dxf | 168.3 | 5 | 20.1 | 0.529 | 2565 | 1633 | 8.558 | 57.8 | 101.7 | 133.4 | 17120 | 203.4 | 602.8 | 221.56 | 23.9 | 31.34 | 27.6 | c | 1
CHS 168.3 / 6 | dxf | 168.3 | 6 | 24 | 0.529 | 3059 | 1948 | 10.09 | 57.4 | 119.9 | 158.1 | 20170 | 239.7 | 718.93 | 264.25 | 28.17 | 37.16 | 32.53 | c | 1
CHS 168.3 / 6.3 | dxf | 168.3 | 6.3 | 25.2 | 0.529 | 3206 | 2041 | 10.53 | 57.3 | 125.2 | 165.4 | 21070 | 250.4 | 753.48 | 276.94 | 29.42 | 38.87 | 33.97 | c | 1
CHS 168.3 / 8 | dxf | 168.3 | 8 | 31.6 | 0.529 | 4029 | 2565 | 12.97 | 56.7 | 154.2 | 205.7 | 25950 | 308.3 | 946.76 | 347.99 | 36.23 | 48.35 | 41.83 | c | 1
CHS 168.3 / 10 | dxf | 168.3 | 10 | 39 | 0.529 | 4973 | 3166 | 15.64 | 56.1 | 185.9 | 250.9 | 31280 | 371.7 | 1168.69 | 429.55 | 43.68 | 58.97 | 50.43 | c | 1
CHS 177.8 / 4 | dxf | 177.8 | 4 | 17.1 | 0.559 | 2184 | 1390 | 8.251 | 61.5 | 92.81 | 120.8 | 16500 | 185.6 | 513.25 | 188.65 | 21.81 | 28.4 | 25.18 | c | 1
CHS 177.8 / 5 | dxf | 177.8 | 5 | 21.3 | 0.559 | 2714 | 1728 | 10.14 | 61.1 | 114.1 | 149.3 | 20280 | 228.1 | 637.87 | 234.45 | 26.8 | 35.1 | 30.95 | c | 1
CHS 177.8 / 6 | dxf | 177.8 | 6 | 25.4 | 0.559 | 3238 | 2062 | 11.96 | 60.8 | 134.6 | 177.2 | 23920 | 269.1 | 761.01 | 279.71 | 31.62 | 41.63 | 36.51 | c | 1
CHS 177.8 / 6.3 | dxf | 177.8 | 6.3 | 26.6 | 0.559 | 3394 | 2161 | 12.5 | 60.7 | 140.6 | 185.4 | 24990 | 281.1 | 797.67 | 293.19 | 33.03 | 43.56 | 38.14 | c | 1
CHS 177.8 / 8 | dxf | 177.8 | 8 | 33.5 | 0.559 | 4268 | 2717 | 15.41 | 60.1 | 173.4 | 230.8 | 30830 | 346.8 | 1002.87 | 368.61 | 40.75 | 54.24 | 47.05 | c | 1
CHS 177.8 / 10 | dxf | 177.8 | 10 | 41.4 | 0.559 | 5272 | 3356 | 18.62 | 59.4 | 209.4 | 281.9 | 37240 | 418.9 | 1238.82 | 455.33 | 49.22 | 66.25 | 56.83 | c | 1
CHS 177.8 / 12 | dxf | 177.8 | 12 | 49.1 | 0.559 | 6251 | 3979 | 21.59 | 58.8 | 242.9 | 330.5 | 43180 | 485.7 | 1468.87 | 539.89 | 57.07 | 77.66 | 65.9 | c | 1
CHS 177.8 / 12.5 | dxf | 177.8 | 12.5 | 51 | 0.559 | 6491 | 4132 | 22.3 | 58.6 | 250.8 | 342.2 | 44600 | 501.6 | 1525.46 | 560.69 | 58.94 | 80.42 | 68.06 | c | 1
CHS 193.7 / 4 | dxf | 193.7 | 4 | 18.7 | 0.609 | 2384 | 1518 | 10.73 | 67.1 | 110.8 | 144 | 21460 | 221.5 | 560.2 | 205.9 | 26.03 | 33.83 | 30.06 | c | 1
CHS 193.7 / 5 | dxf | 193.7 | 5 | 23.3 | 0.609 | 2964 | 1887 | 13.2 | 66.7 | 136.3 | 178.1 | 26400 | 272.6 | 696.56 | 256.02 | 32.03 | 41.85 | 36.99 | c | 1
CHS 193.7 / 6 | dxf | 193.7 | 6 | 27.8 | 0.609 | 3538 | 2252 | 15.6 | 66.4 | 161 | 211.5 | 31190 | 322.1 | 831.44 | 305.6 | 37.85 | 49.69 | 43.7 | c | 1
CHS 193.7 / 6.3 | dxf | 193.7 | 6.3 | 29.1 | 0.609 | 3709 | 2361 | 16.3 | 66.3 | 168.3 | 221.3 | 32600 | 336.6 | 871.62 | 320.37 | 39.55 | 52.01 | 45.67 | c | 1
CHS 193.7 / 8 | dxf | 193.7 | 8 | 36.6 | 0.609 | 4667 | 2971 | 20.16 | 65.7 | 208.1 | 276 | 40310 | 416.2 | 1096.78 | 403.12 | 48.91 | 64.87 | 56.47 | c | 1
CHS 193.7 / 10 | dxf | 193.7 | 10 | 45.3 | 0.609 | 5771 | 3674 | 24.42 | 65 | 252.1 | 337.8 | 48830 | 504.2 | 1356.21 | 498.48 | 59.24 | 79.38 | 68.41 | c | 1
CHS 193.7 / 12 | dxf | 193.7 | 12 | 53.8 | 0.609 | 6850 | 4361 | 28.39 | 64.4 | 293.2 | 396.8 | 56780 | 586.3 | 1609.73 | 591.66 | 68.89 | 93.24 | 79.55 | c | 1
CHS 193.7 / 12.5 | dxf | 193.7 | 12.5 | 55.9 | 0.609 | 7116 | 4530 | 29.34 | 64.2 | 303 | 411.1 | 58690 | 605.9 | 1672.19 | 614.62 | 71.2 | 96.6 | 82.21 | c | 1
CHS 219.1 / 4 | dxf | 219.1 | 4 | 21.2 | 0.688 | 2703 | 1721 | 15.64 | 76.1 | 142.8 | 185.1 | 31280 | 285.5 | 635.21 | 233.47 | 33.55 | 43.5 | 38.74 | c | 2
CHS 219.1 / 5 | dxf | 219.1 | 5 | 26.4 | 0.688 | 3363 | 2141 | 19.28 | 75.7 | 176 | 229.2 | 38560 | 352 | 790.32 | 290.49 | 41.36 | 53.87 | 47.76 | c | 1
CHS 219.1 / 6 | dxf | 219.1 | 6 | 31.5 | 0.688 | 4017 | 2557 | 22.82 | 75.4 | 208.3 | 272.5 | 45640 | 416.6 | 943.96 | 346.95 | 48.95 | 64.05 | 56.52 | c | 1
CHS 219.1 / 6.3 | dxf | 219.1 | 6.3 | 33.1 | 0.688 | 4212 | 2681 | 23.86 | 75.3 | 217.8 | 285.4 | 47720 | 435.6 | 989.76 | 363.79 | 51.19 | 67.06 | 59.1 | c | 1
CHS 219.1 / 8 | dxf | 219.1 | 8 | 41.6 | 0.688 | 5306 | 3378 | 29.6 | 74.7 | 270.2 | 356.7 | 59190 | 540.3 | 1246.8 | 458.26 | 63.49 | 83.82 | 73.31 | c | 1
CHS 219.1 / 10 | dxf | 219.1 | 10 | 51.6 | 0.688 | 6569 | 4182 | 35.98 | 74 | 328.5 | 437.6 | 71970 | 656.9 | 1543.73 | 567.4 | 77.19 | 102.83 | 89.13 | c | 1
CHS 219.1 / 12 | dxf | 219.1 | 12 | 61.3 | 0.688 | 7807 | 4970 | 42 | 73.3 | 383.4 | 515.3 | 84000 | 766.8 | 1834.76 | 674.37 | 90.09 | 121.09 | 104.03 | c | 1
CHS 219.1 / 12.5 | dxf | 219.1 | 12.5 | 63.7 | 0.688 | 8113 | 5165 | 43.45 | 73.2 | 396.6 | 534.2 | 86890 | 793.2 | 1906.59 | 700.77 | 93.2 | 125.54 | 107.61 | c | 1
CHS 244.5 / 5 | dxf | 244.5 | 5 | 29.5 | 0.768 | 3762 | 2395 | 26.99 | 84.7 | 220.7 | 286.8 | 53970 | 441.5 | 884.08 | 324.95 | 51.87 | 67.41 | 59.9 | c | 1
CHS 244.5 / 6 | dxf | 244.5 | 6 | 35.3 | 0.768 | 4496 | 2862 | 31.99 | 84.3 | 261.6 | 341.4 | 63970 | 523.3 | 1056.47 | 388.31 | 61.49 | 80.22 | 71 | c | 1
CHS 244.5 / 6.3 | dxf | 244.5 | 6.3 | 37 | 0.768 | 4714 | 3001 | 33.46 | 84.2 | 273.7 | 357.5 | 66920 | 547.4 | 1107.9 | 407.21 | 64.32 | 84.02 | 74.27 | c | 1
CHS 244.5 / 8 | dxf | 244.5 | 8 | 46.7 | 0.768 | 5944 | 3784 | 41.6 | 83.7 | 340.3 | 447.6 | 83210 | 680.6 | 1396.81 | 513.4 | 79.98 | 105.19 | 92.35 | c | 1
CHS 244.5 / 10 | dxf | 244.5 | 10 | 57.8 | 0.768 | 7367 | 4690 | 50.73 | 83 | 415 | 550.2 | 101500 | 830 | 1731.25 | 636.33 | 97.52 | 129.31 | 112.61 | c | 1
CHS 244.5 / 12 | dxf | 244.5 | 12 | 68.8 | 0.768 | 8765 | 5580 | 59.38 | 82.3 | 485.8 | 649.3 | 118800 | 971.5 | 2059.79 | 757.08 | 114.15 | 152.57 | 131.81 | c | 1
CHS 244.5 / 12.5 | dxf | 244.5 | 12.5 | 71.5 | 0.768 | 9111 | 5800 | 61.47 | 82.1 | 502.9 | 673.5 | 122900 | 1006 | 2141 | 786.93 | 118.17 | 158.26 | 136.45 | c | 1
CHS 273 / 5 | dxf | 273 | 5 | 33 | 0.858 | 4210 | 2680 | 37.81 | 94.8 | 277 | 359.2 | 75620 | 554 | 989.29 | 363.62 | 65.09 | 84.4 | 75.16 | c | 2
CHS 273 / 6 | dxf | 273 | 6 | 39.5 | 0.858 | 5033 | 3204 | 44.87 | 94.4 | 328.7 | 427.8 | 89740 | 657.4 | 1182.72 | 434.71 | 77.25 | 100.53 | 89.2 | c | 1
CHS 273 / 6.3 | dxf | 273 | 6.3 | 41.4 | 0.858 | 5279 | 3360 | 46.96 | 94.3 | 344 | 448.2 | 93920 | 688 | 1240.46 | 455.93 | 80.84 | 105.33 | 93.35 | c | 1
CHS 273 / 8 | dxf | 273 | 8 | 52.3 | 0.858 | 6660 | 4240 | 58.52 | 93.7 | 428.7 | 562 | 117000 | 857.4 | 1565.14 | 575.27 | 100.74 | 132.06 | 116.33 | c | 1
CHS 273 / 10 | dxf | 273 | 10 | 64.9 | 0.858 | 8262 | 5260 | 71.54 | 93.1 | 524.1 | 692 | 143100 | 1048 | 1941.66 | 713.66 | 123.17 | 162.63 | 142.22 | c | 1
CHS 273 / 12 | dxf | 273 | 12 | 77.2 | 0.858 | 9839 | 6264 | 83.96 | 92.4 | 615.1 | 818 | 167900 | 1230 | 2312.28 | 849.88 | 144.55 | 192.24 | 166.91 | c | 1
CHS 273 / 12.5 | dxf | 273 | 12.5 | 80.3 | 0.858 | 10230 | 6512 | 86.97 | 92.2 | 637.2 | 848.9 | 173900 | 1274 | 2404.01 | 883.6 | 149.74 | 199.49 | 172.9 | c | 1
CHS 323.9 / 5 | dxf | 323.9 | 5 | 39.3 | 1.018 | 5009 | 3189 | 63.69 | 112.8 | 393.3 | 508.5 | 127400 | 786.6 | 1177.18 | 432.67 | 92.42 | 119.5 | 106.72 | c | 2
CHS 323.9 / 6 | dxf | 323.9 | 6 | 47 | 1.018 | 5992 | 3815 | 75.72 | 112.4 | 467.6 | 606.4 | 151400 | 935.2 | 1408.18 | 517.58 | 109.88 | 142.51 | 126.88 | c | 2
CHS 323.9 / 6.3 | dxf | 323.9 | 6.3 | 49.3 | 1.018 | 6286 | 4002 | 79.29 | 112.3 | 489.6 | 635.6 | 158600 | 979.2 | 1477.2 | 542.95 | 115.05 | 149.36 | 132.85 | c | 2
CHS 323.9 / 8 | dxf | 323.9 | 8 | 62.3 | 1.018 | 7939 | 5054 | 99.1 | 111.7 | 611.9 | 798.5 | 198200 | 1224 | 1865.77 | 685.77 | 143.8 | 187.65 | 166.05 | c | 1
CHS 323.9 / 10 | dxf | 323.9 | 10 | 77.4 | 1.018 | 9861 | 6278 | 121.6 | 111 | 750.7 | 985.7 | 243200 | 1501 | 2317.44 | 851.78 | 176.43 | 231.63 | 203.72 | c | 1
CHS 323.9 / 12 | dxf | 323.9 | 12 | 92.3 | 1.018 | 11758 | 7486 | 143.2 | 110.4 | 884.2 | 1168 | 286400 | 1768 | 2763.21 | 1015.63 | 207.79 | 274.47 | 239.93 | c | 1
CHS 323.9 / 12.5 | dxf | 323.9 | 12.5 | 96 | 1.018 | 12229 | 7785 | 148.5 | 110.2 | 916.7 | 1213 | 296900 | 1833 | 2873.73 | 1056.25 | 215.43 | 285 | 248.76 | c | 1
CHS 355.6 / 5 | dxf | 355.6 | 5 | 43.2 | 1.117 | 5507 | 3506 | 84.64 | 124 | 476 | 614.6 | 169300 | 952 | 1294.19 | 475.68 | 111.86 | 144.44 | 129.17 | c | 3
CHS 355.6 / 6 | dxf | 355.6 | 6 | 51.7 | 1.117 | 6590 | 4195 | 100.7 | 123.6 | 566.4 | 733.4 | 201400 | 1133 | 1548.6 | 569.19 | 133.1 | 172.35 | 153.69 | c | 2
CHS 355.6 / 6.3 | dxf | 355.6 | 6.3 | 54.3 | 1.117 | 6913 | 4401 | 105.5 | 123.5 | 593.2 | 768.7 | 210900 | 1186 | 1624.64 | 597.14 | 139.4 | 180.66 | 160.97 | c | 2
CHS 355.6 / 8 | dxf | 355.6 | 8 | 68.6 | 1.117 | 8736 | 5562 | 132 | 122.9 | 742.5 | 966.8 | 264000 | 1485 | 2052.99 | 754.58 | 174.48 | 227.19 | 201.48 | c | 1
CHS 355.6 / 10 | dxf | 355.6 | 10 | 85.2 | 1.117 | 10857 | 6912 | 162.2 | 122.2 | 912.5 | 1195 | 324500 | 1825 | 2551.48 | 937.8 | 214.43 | 280.76 | 247.6 | c | 1
CHS 355.6 / 12 | dxf | 355.6 | 12 | 101.7 | 1.117 | 12953 | 8246 | 191.4 | 121.6 | 1076 | 1417 | 382800 | 2153 | 3044.05 | 1118.85 | 252.97 | 333.07 | 292.1 | c | 1
CHS 355.6 / 12.5 | dxf | 355.6 | 12.5 | 105.8 | 1.117 | 13474 | 8578 | 198.5 | 121.4 | 1117 | 1472 | 397000 | 2233 | 3166.27 | 1163.77 | 262.39 | 345.95 | 302.98 | c | 1
CHS 355.6 / 16 | dxf | 355.6 | 16 | 134 | 1.117 | 17070 | 10867 | 246.6 | 120.2 | 1387 | 1847 | 493300 | 2774 | 4011.49 | 1474.43 | 325.97 | 433.95 | 376.4 | c | 1
CHS 355.6 / 20 | dxf | 355.6 | 20 | 165.5 | 1.117 | 21086 | 13424 | 297.9 | 118.9 | 1676 | 2255 | 595800 | 3351 | 4955.3 | 1821.33 | 393.76 | 529.98 | 454.67 | c | 1
CHS 406.4 / 6 | dxf | 406.4 | 6 | 59.2 | 1.277 | 7547 | 4805 | 151.3 | 141.6 | 744.5 | 962 | 302600 | 1489 | 1773.63 | 651.9 | 174.96 | 226.07 | 202.02 | c | 2
CHS 406.4 / 6.3 | dxf | 406.4 | 6.3 | 62.2 | 1.277 | 7919 | 5041 | 158.5 | 141.5 | 780 | 1009 | 317000 | 1560 | 1860.92 | 683.98 | 183.3 | 237.02 | 211.65 | c | 2
CHS 406.4 / 8 | dxf | 406.4 | 8 | 78.6 | 1.277 | 10013 | 6374 | 198.7 | 140.9 | 978 | 1270 | 397500 | 1956 | 2353.03 | 864.86 | 229.84 | 298.44 | 265.4 | c | 2
CHS 406.4 / 10 | dxf | 406.4 | 10 | 97.8 | 1.277 | 12453 | 7928 | 244.8 | 140.2 | 1205 | 1572 | 489500 | 2409 | 2926.52 | 1075.65 | 283.06 | 369.34 | 326.85 | c | 1
CHS 406.4 / 12 | dxf | 406.4 | 12 | 116.7 | 1.277 | 14869 | 9466 | 289.4 | 139.5 | 1424 | 1867 | 578700 | 2848 | 3494.1 | 1284.27 | 334.66 | 438.79 | 386.43 | c | 1
CHS 406.4 / 12.5 | dxf | 406.4 | 12.5 | 121.4 | 1.277 | 15468 | 9848 | 300.3 | 139.3 | 1478 | 1940 | 600600 | 2956 | 3635.08 | 1336.08 | 347.3 | 455.93 | 401.03 | c | 1
CHS 406.4 / 16 | dxf | 406.4 | 16 | 154 | 1.277 | 19624 | 12493 | 374.5 | 138.1 | 1843 | 2440 | 749000 | 3686 | 4611.56 | 1694.99 | 433.09 | 573.39 | 500.09 | c | 1
CHS 406.4 / 20 | dxf | 406.4 | 20 | 190.6 | 1.277 | 24278 | 15456 | 454.3 | 136.8 | 2236 | 2989 | 908600 | 4472 | 5705.38 | 2097.03 | 525.42 | 702.36 | 606.7 | c | 1
CHS 406.4 / 25 | dxf | 406.4 | 25 | 235.1 | 1.277 | 29955 | 19070 | 547 | 135.1 | 2692 | 3642 | 1094000 | 5384 | 7039.45 | 2587.37 | 632.63 | 855.84 | 730.5 | c | 1
CHS 457 / 6 | dxf | 457 | 6 | 66.7 | 1.436 | 8501 | 5412 | 216.2 | 159.5 | 946.1 | 1220 | 432400 | 1892 | 1997.77 | 734.29 | 222.33 | 286.81 | 256.73 | c | 3
CHS 457 / 6.3 | dxf | 457 | 6.3 | 70 | 1.436 | 8920 | 5679 | 226.5 | 159.4 | 991.4 | 1280 | 453100 | 1983 | 2096.26 | 770.49 | 232.99 | 300.75 | 269.03 | c | 3
CHS 457 / 8 | dxf | 457 | 8 | 88.6 | 1.436 | 11285 | 7184 | 284.5 | 158.8 | 1245 | 1613 | 568900 | 2490 | 2651.88 | 974.71 | 292.56 | 379.05 | 337.81 | c | 2
CHS 457 / 10 | dxf | 457 | 10 | 110.2 | 1.436 | 14043 | 8940 | 350.9 | 158.1 | 1536 | 1998 | 701800 | 3071 | 3300.09 | 1212.96 | 360.9 | 469.63 | 416.73 | c | 1
CHS 457 / 12 | dxf | 457 | 12 | 131.7 | 1.436 | 16776 | 10680 | 415.6 | 157.4 | 1819 | 2377 | 831100 | 3637 | 3942.38 | 1449.03 | 427.38 | 558.57 | 493.5 | c | 1
CHS 457 / 12.5 | dxf | 457 | 12.5 | 137 | 1.436 | 17455 | 11112 | 431.4 | 157.2 | 1888 | 2470 | 862900 | 3776 | 4102.04 | 1507.71 | 443.72 | 580.54 | 512.37 | c | 1
CHS 457 / 16 | dxf | 457 | 16 | 174 | 1.436 | 22167 | 14112 | 539.6 | 156 | 2361 | 3113 | 1079000 | 4723 | 5209.26 | 1914.68 | 554.94 | 731.57 | 640.79 | c | 1
CHS 457 / 20 | dxf | 457 | 20 | 215.5 | 1.436 | 27458 | 17480 | 656.8 | 154.7 | 2874 | 3822 | 1314000 | 5749 | 6452.52 | 2371.64 | 675.5 | 898.18 | 780 | c | 1
CHS 457 / 25 | dxf | 457 | 25 | 266.3 | 1.436 | 33929 | 21600 | 794.2 | 153 | 3475 | 4671 | 1588000 | 6951 | 7973.36 | 2930.63 | 816.74 | 1097.64 | 943.09 | c | 1
CHS 457 / 30 | dxf | 457 | 30 | 315.9 | 1.436 | 40244 | 25620 | 921.7 | 151.3 | 4034 | 5479 | 1843000 | 8068 | 9457.29 | 3476.05 | 947.95 | 1287.53 | 1094.6 | c | 1
CHS 508 / 6 | dxf | 508 | 6 | 74.3 | 1.596 | 9462 | 6024 | 298.1 | 177.5 | 1174 | 1512 | 596200 | 2347 | 2223.68 | 817.32 | 275.82 | 355.34 | 318.48 | c | 3
CHS 508 / 6.3 | dxf | 508 | 6.3 | 77.9 | 1.596 | 9930 | 6321 | 312.5 | 177.4 | 1230 | 1586 | 624900 | 2460 | 2333.47 | 857.67 | 289.09 | 372.67 | 333.81 | c | 3
CHS 508 / 8 | dxf | 508 | 8 | 98.6 | 1.596 | 12566 | 8000 | 392.8 | 176.8 | 1546 | 2000 | 785600 | 3093 | 2953.1 | 1085.42 | 363.42 | 470.04 | 419.64 | c | 2
CHS 508 / 10 | dxf | 508 | 10 | 122.8 | 1.596 | 15645 | 9960 | 485.2 | 176.1 | 1910 | 2480 | 970400 | 3820 | 3676.61 | 1351.35 | 448.91 | 582.89 | 518.35 | c | 2
CHS 508 / 12 | dxf | 508 | 12 | 146.8 | 1.596 | 18699 | 11904 | 575.4 | 175.4 | 2265 | 2953 | 1151000 | 4530 | 4394.21 | 1615.1 | 532.32 | 693.9 | 614.67 | c | 1
CHS 508 / 12.5 | dxf | 508 | 12.5 | 152.7 | 1.596 | 19458 | 12388 | 597.6 | 175.2 | 2353 | 3070 | 1195000 | 4705 | 4572.69 | 1680.7 | 552.86 | 721.37 | 638.38 | c | 1
CHS 508 / 16 | dxf | 508 | 16 | 194.1 | 1.596 | 24731 | 15744 | 749.1 | 174 | 2949 | 3874 | 1498000 | 5898 | 5811.7 | 2136.1 | 693.06 | 910.48 | 800.27 | c | 1
CHS 508 / 20 | dxf | 508 | 20 | 240.7 | 1.596 | 30662 | 19520 | 914.3 | 172.7 | 3600 | 4766 | 1829000 | 7199 | 7205.56 | 2648.42 | 845.89 | 1119.9 | 976.75 | c | 1
CHS 508 / 25 | dxf | 508 | 25 | 297.8 | 1.596 | 37935 | 24150 | 1109 | 171 | 4367 | 5837 | 2218000 | 8734 | 8914.66 | 3276.61 | 1026.21 | 1371.8 | 1184.97 | c | 1
CHS 508 / 30 | dxf | 508 | 30 | 353.6 | 1.596 | 45050 | 28680 | 1292 | 169.3 | 5086 | 6864 | 2583000 | 10170 | 10586.85 | 3891.23 | 1195.11 | 1612.93 | 1379.99 | c | 1
CHS 610 / 6 | dxf | 610 | 6 | 89.4 | 1.916 | 11385 | 7248 | 519.2 | 213.6 | 1702 | 2189 | 1038000 | 3405 | 2675.51 | 983.39 | 400.07 | 514.41 | 461.96 | c | EN 1993-1-6
CHS 610 / 6.3 | dxf | 610 | 6.3 | 93.8 | 1.916 | 11948 | 7607 | 544.4 | 213.5 | 1785 | 2296 | 1089000 | 3570 | 2807.89 | 1032.05 | 419.45 | 539.59 | 484.34 | c | EN 1993-1-6
CHS 610 / 8 | dxf | 610 | 8 | 118.8 | 1.916 | 15130 | 9632 | 685.5 | 212.9 | 2248 | 2899 | 1371000 | 4495 | 3555.53 | 1306.84 | 528.18 | 681.36 | 609.89 | c | 3
CHS 610 / 10 | dxf | 610 | 10 | 148 | 1.916 | 18850 | 12000 | 848.5 | 212.2 | 2782 | 3600 | 1697000 | 5564 | 4429.65 | 1628.13 | 653.74 | 846.08 | 754.87 | c | 2
CHS 610 / 12 | dxf | 610 | 12 | 177 | 1.916 | 22544 | 14352 | 1008 | 211.5 | 3305 | 4292 | 2016000 | 6611 | 5297.86 | 1947.24 | 776.76 | 1008.58 | 896.93 | c | 2
CHS 610 / 12.5 | dxf | 610 | 12.5 | 184.2 | 1.916 | 23464 | 14938 | 1048 | 211.3 | 3435 | 4463 | 2095000 | 6869 | 5513.99 | 2026.68 | 807.13 | 1048.86 | 931.99 | c | 1
CHS 610 / 16 | dxf | 610 | 16 | 234.4 | 1.916 | 29858 | 19008 | 1318 | 210.1 | 4321 | 5647 | 2636000 | 8641 | 7016.56 | 2578.95 | 1015.37 | 1326.98 | 1172.44 | c | 1
CHS 610 / 20 | dxf | 610 | 20 | 291 | 1.916 | 37071 | 23600 | 1615 | 208.7 | 5295 | 6965 | 3230000 | 10590 | 8711.64 | 3201.98 | 1244.26 | 1636.7 | 1436.75 | c | 1
CHS 610 / 25 | dxf | 610 | 25 | 360.7 | 1.916 | 45946 | 29250 | 1969 | 207 | 6456 | 8561 | 3938000 | 12910 | 10797.26 | 3968.56 | 1517.15 | 2011.8 | 1751.85 | c | 1
CHS 610 / 30 | dxf | 610 | 30 | 429.1 | 1.916 | 54664 | 34800 | 2305 | 205.3 | 7557 | 10100 | 4610000 | 15110 | 12845.97 | 4721.57 | 1775.8 | 2373.74 | 2050.51 | c | 1
CHS 711 / 6 | dxf | 711 | 6 | 104.3 | 2.234 | 13289 | 8460 | 825.7 | 249.3 | 2323 | 2982 | 1651000 | 4645 | 3122.9 | 1147.83 | 545.81 | 700.82 | 630.24 | c | EN 1993-1-6
CHS 711 / 6.3 | dxf | 711 | 6.3 | 109.5 | 2.234 | 13947 | 8879 | 865.9 | 249.2 | 2436 | 3129 | 1732000 | 4871 | 3277.65 | 1204.71 | 572.37 | 735.24 | 660.91 | c | EN 1993-1-6
CHS 711 / 8 | dxf | 711 | 8 | 138.7 | 2.234 | 17668 | 11248 | 1092 | 248.6 | 3071 | 3954 | 2183000 | 6141 | 4152.05 | 1526.1 | 721.61 | 929.15 | 833.24 | c | 3
CHS 711 / 10 | dxf | 711 | 10 | 172.9 | 2.234 | 22023 | 14020 | 1353 | 247.9 | 3806 | 4914 | 2706000 | 7612 | 5175.3 | 1902.2 | 894.4 | 1154.87 | 1032.76 | c | 3
CHS 711 / 12 | dxf | 711 | 12 | 206.9 | 2.234 | 26352 | 16776 | 1610 | 247.2 | 4529 | 5864 | 3220000 | 9057 | 6192.64 | 2276.12 | 1064.21 | 1377.99 | 1228.85 | c | 2
CHS 711 / 12.5 | dxf | 711 | 12.5 | 215.3 | 2.234 | 27430 | 17462 | 1673 | 247 | 4707 | 6099 | 3347000 | 9415 | 6446.06 | 2369.27 | 1106.21 | 1433.37 | 1277.34 | c | 2
CHS 711 / 16 | dxf | 711 | 16 | 274.2 | 2.234 | 34935 | 22240 | 2110 | 245.8 | 5936 | 7730 | 4221000 | 11870 | 8209.61 | 3017.46 | 1395.06 | 1816.49 | 1610.88 | c | 1
CHS 711 / 20 | dxf | 711 | 20 | 340.8 | 2.234 | 43417 | 27640 | 2594 | 244.4 | 7295 | 9552 | 5187000 | 14590 | 10202.95 | 3750.12 | 1714.41 | 2244.79 | 1979.64 | c | 1
CHS 711 / 25 | dxf | 711 | 25 | 422.9 | 2.234 | 53878 | 34300 | 3174 | 242.7 | 8927 | 11770 | 6347000 | 17850 | 12661.4 | 4653.73 | 2097.86 | 2765.98 | 2422.4 | c | 1
CHS 711 / 30 | dxf | 711 | 30 | 503.8 | 2.234 | 64183 | 40860 | 3728 | 241 | 10490 | 13920 | 7456000 | 20970 | 15082.94 | 5543.78 | 2464.3 | 3271.63 | 2845.52 | c | 1
CHS 762 / 6 | dxf | 762 | 6 | 111.9 | 2.394 | 14250 | 9072 | 1018 | 267.3 | 2672 | 3429 | 2036000 | 5345 | 3348.81 | 1230.86 | 627.98 | 805.88 | 725.13 | c | EN 1993-1-6
CHS 762 / 6.3 | dxf | 762 | 6.3 | 117.4 | 2.394 | 14957 | 9522 | 1068 | 267.2 | 2803 | 3598 | 2136000 | 5605 | 3514.86 | 1291.89 | 658.6 | 845.51 | 760.49 | c | EN 1993-1-6
CHS 762 / 8 | dxf | 762 | 8 | 148.8 | 2.394 | 18950 | 12064 | 1347 | 266.6 | 3535 | 4548 | 2694000 | 7070 | 4453.27 | 1636.81 | 830.72 | 1068.85 | 959.24 | c | EN 1993-1-6
CHS 762 / 10 | dxf | 762 | 10 | 185.5 | 2.394 | 23625 | 15040 | 1670 | 265.9 | 4384 | 5655 | 3341000 | 8768 | 5551.82 | 2040.59 | 1030.23 | 1329.01 | 1189.6 | c | 3
CHS 762 / 12 | dxf | 762 | 12 | 222 | 2.394 | 28274 | 18000 | 1989 | 265.2 | 5219 | 6751 | 3977000 | 10440 | 6644.47 | 2442.19 | 1226.53 | 1586.39 | 1416.28 | c | 2
CHS 762 / 12.5 | dxf | 762 | 12.5 | 231 | 2.394 | 29433 | 18738 | 2067 | 265 | 5426 | 7023 | 4135000 | 10850 | 6916.71 | 2542.25 | 1275.11 | 1650.29 | 1472.37 | c | 2
CHS 762 / 16 | dxf | 762 | 16 | 294.4 | 2.394 | 37498 | 23872 | 2610 | 263.8 | 6850 | 8906 | 5219000 | 13700 | 8812.04 | 3238.89 | 1609.68 | 2092.82 | 1858.7 | c | 1
CHS 762 / 20 | dxf | 762 | 20 | 366 | 2.394 | 46621 | 29680 | 3211 | 262.4 | 8427 | 11010 | 6422000 | 16850 | 10955.99 | 4026.9 | 1980.43 | 2588.28 | 2286.81 | c | 1
CHS 762 / 25 | dxf | 762 | 25 | 454.4 | 2.394 | 57884 | 36850 | 3935 | 260.7 | 10330 | 13580 | 7869000 | 20650 | 13602.7 | 4999.71 | 2426.86 | 3192.34 | 2802.3 | c | 1
CHS 762 / 30 | dxf | 762 | 30 | 541.6 | 2.394 | 68989 | 43920 | 4629 | 259 | 12150 | 16080 | 9257000 | 24300 | 16212.5 | 5958.95 | 2854.87 | 3779.67 | 3296.52 | c | 1
CHS 813 / 8 | dxf | 813 | 8 | 158.8 | 2.554 | 20232 | 12880 | 1639 | 284.6 | 4032 | 5184 | 3278000 | 8064 | 4754.49 | 1747.52 | 947.52 | 1218.33 | 1094.1 | c | EN 1993-1-6
CHS 813 / 10 | dxf | 813 | 10 | 198 | 2.554 | 25227 | 16060 | 2034 | 283.9 | 5003 | 6448 | 4067000 | 10010 | 5928.34 | 2178.98 | 1175.66 | 1515.38 | 1357.53 | c | 3
CHS 813 / 12 | dxf | 813 | 12 | 237 | 2.554 | 30197 | 19224 | 2422 | 283.2 | 5959 | 7700 | 4845000 | 11920 | 7096.29 | 2608.26 | 1400.37 | 1809.45 | 1617.01 | c | 2
CHS 813 / 12.5 | dxf | 813 | 12.5 | 246.8 | 2.554 | 31436 | 20012 | 2519 | 283.1 | 6196 | 8011 | 5037000 | 12390 | 7387.36 | 2715.24 | 1456.02 | 1882.5 | 1681.27 | c | 2
CHS 813 / 16 | dxf | 813 | 16 | 314.5 | 2.554 | 40062 | 25504 | 3182 | 281.8 | 7828 | 10160 | 6364000 | 15660 | 9414.47 | 3460.31 | 1839.66 | 2388.71 | 2124.25 | c | 2
CHS 813 / 20 | dxf | 813 | 20 | 391.1 | 2.554 | 49826 | 31720 | 3919 | 280.5 | 9641 | 12580 | 7838000 | 19280 | 11709.03 | 4303.68 | 2265.65 | 2956.22 | 2616.15 | c | 1
CHS 813 / 25 | dxf | 813 | 25 | 485.8 | 2.554 | 61889 | 39400 | 4809 | 278.7 | 11830 | 15530 | 9617000 | 23660 | 14544 | 5345.69 | 2779.86 | 3649.27 | 3209.9 | c | 1
CHS 813 / 30 | dxf | 813 | 30 | 579.3 | 2.554 | 73796 | 46980 | 5664 | 277 | 13930 | 18400 | 11330000 | 27870 | 17342.06 | 6374.12 | 3274.24 | 4324.39 | 3780.77 | c | 1
CHS 914 / 8 | dxf | 914 | 8 | 178.7 | 2.871 | 22770 | 14496 | 2337 | 320.3 | 5113 | 6567 | 4673000 | 10230 | 5351.01 | 1966.78 | 1201.49 | 1543.21 | 1387.36 | c | EN 1993-1-6
CHS 914 / 10 | dxf | 914 | 10 | 222.9 | 2.871 | 28400 | 18080 | 2901 | 319.6 | 6349 | 8172 | 5803000 | 12700 | 6674 | 2453.05 | 1492 | 1920.54 | 1722.82 | c | EN 1993-1-6
CHS 914 / 12 | dxf | 914 | 12 | 266.9 | 2.871 | 34005 | 21648 | 3459 | 318.9 | 7569 | 9764 | 6918000 | 15140 | 7991.08 | 2937.14 | 1778.64 | 2294.5 | 2053.8 | c | 3
CHS 914 / 12.5 | dxf | 914 | 12.5 | 277.9 | 2.871 | 35402 | 22538 | 3597 | 318.8 | 7871 | 10160 | 7194000 | 15740 | 8319.43 | 3057.83 | 1849.7 | 2387.47 | 2135.85 | c | 3
CHS 914 / 16 | dxf | 914 | 16 | 354.3 | 2.871 | 45138 | 28736 | 4551 | 317.5 | 9959 | 12900 | 9103000 | 19920 | 10607.52 | 3898.82 | 2340.44 | 3032.4 | 2702.51 | c | 2
CHS 914 / 20 | dxf | 914 | 20 | 440.9 | 2.871 | 56172 | 35760 | 5615 | 316.2 | 12290 | 15990 | 11230000 | 24570 | 13200.34 | 4851.82 | 2887.16 | 3757.04 | 3333.81 | c | 1
CHS 914 / 25 | dxf | 914 | 25 | 548.1 | 2.871 | 69822 | 44450 | 6903 | 314.4 | 15110 | 19760 | 13810000 | 30210 | 16408.15 | 6030.86 | 3549.77 | 4644.36 | 4098.92 | c | 1
CHS 914 / 30 | dxf | 914 | 30 | 654 | 2.871 | 83315 | 53040 | 8148 | 312.7 | 17830 | 23450 | 16300000 | 35660 | 19579.03 | 7196.32 | 4189.76 | 5511.38 | 4837.92 | c | 1
CHS 1016 / 8 | dxf | 1016 | 8 | 198.9 | 3.192 | 25334 | 16128 | 3218 | 356.4 | 6334 | 8129 | 6436000 | 12670 | 5953.44 | 2188.2 | 1488.55 | 1910.24 | 1718.83 | c | EN 1993-1-6
CHS 1016 / 10 | dxf | 1016 | 10 | 248.1 | 3.192 | 31604 | 20120 | 3998 | 355.7 | 7871 | 10120 | 7997000 | 15740 | 7427.04 | 2729.83 | 1849.7 | 2378.36 | 2135.85 | c | EN 1993-1-6
CHS 1016 / 12 | dxf | 1016 | 12 | 297.1 | 3.192 | 37850 | 24096 | 4770 | 355 | 9389 | 12100 | 9540000 | 18780 | 8894.73 | 3269.28 | 2206.52 | 2842.74 | 2547.87 | c | 3
CHS 1016 / 12.5 | dxf | 1016 | 12.5 | 309.3 | 3.192 | 39407 | 25088 | 4961 | 354.8 | 9766 | 12590 | 9922000 | 19530 | 9260.73 | 3403.8 | 2295.06 | 2958.25 | 2650.1 | c | 3
CHS 1016 / 16 | dxf | 1016 | 16 | 394.6 | 3.192 | 50265 | 32000 | 6285 | 353.6 | 12370 | 16000 | 12570000 | 24740 | 11812.39 | 4341.67 | 2907.34 | 3760.32 | 3357.1 | c | 2
CHS 1016 / 20 | dxf | 1016 | 20 | 491.3 | 3.192 | 62581 | 39840 | 7763 | 352.2 | 15280 | 19840 | 15530000 | 30560 | 14706.42 | 5405.38 | 3591.26 | 4663.1 | 4146.83 | c | 2
CHS 1016 / 25 | dxf | 1016 | 25 | 611 | 3.192 | 77833 | 49550 | 9561 | 350.5 | 18820 | 24560 | 19120000 | 37640 | 18290.75 | 6722.81 | 4422.84 | 5770.95 | 5107.06 | c | 1
CHS 1016 / 30 | dxf | 1016 | 30 | 729.5 | 3.192 | 92928 | 59160 | 11300 | 348.8 | 22250 | 29170 | 22610000 | 44500 | 21838.15 | 8026.67 | 5228.99 | 6856.1 | 6037.92 | c | 1
CHS 1067 / 10 | dxf | 1067 | 10 | 260.7 | 3.352 | 33207 | 21140 | 4638 | 373.7 | 8693 | 11170 | 9276000 | 17390 | 7803.56 | 2868.22 | 2042.95 | 2625.61 | 2358.99 | c | EN 1993-1-6
CHS 1067 / 12 | dxf | 1067 | 12 | 312.2 | 3.352 | 39773 | 25320 | 5534 | 373 | 10370 | 13360 | 11070000 | 20750 | 9346.55 | 3435.35 | 2437.74 | 3138.87 | 2814.86 | c | 3
CHS 1067 / 12.5 | dxf | 1067 | 12.5 | 325.1 | 3.352 | 41410 | 26362 | 5757 | 372.8 | 10790 | 13900 | 11510000 | 21580 | 9731.38 | 3576.79 | 2535.74 | 3266.57 | 2928.02 | c | 3
CHS 1067 / 16 | dxf | 1067 | 16 | 414.7 | 3.352 | 52829 | 33632 | 7296 | 371.6 | 13680 | 17670 | 14590000 | 27350 | 12414.82 | 4563.1 | 3213.82 | 4153.62 | 3711 | c | 2
CHS 1067 / 20 | dxf | 1067 | 20 | 516.4 | 3.352 | 65785 | 41880 | 9018 | 370.2 | 16900 | 21930 | 18040000 | 33810 | 15459.46 | 5682.17 | 3972.11 | 5152.81 | 4586.6 | c | 2
CHS 1067 / 25 | dxf | 1067 | 25 | 642.4 | 3.352 | 81838 | 52100 | 11110 | 368.5 | 20830 | 27150 | 22230000 | 41660 | 19232.04 | 7068.79 | 4895.38 | 6380.09 | 5652.7 | c | 1
CHS 1067 / 30 | dxf | 1067 | 30 | 767.2 | 3.352 | 97735 | 62220 | 13150 | 366.8 | 24650 | 32270 | 26300000 | 49290 | 22967.71 | 8441.84 | 5791.81 | 7583.47 | 6687.8 | c | 1
CHS 1168 / 10 | dxf | 1168 | 10 | 285.6 | 3.669 | 36380 | 23160 | 6098 | 409.4 | 10440 | 13410 | 12200000 | 20890 | 8549.22 | 3142.29 | 2453.99 | 3151.34 | 2833.62 | c | EN 1993-1-6
CHS 1168 / 12 | dxf | 1168 | 12 | 342.1 | 3.669 | 43580 | 27744 | 7281 | 408.7 | 12470 | 16040 | 14560000 | 24930 | 10241.34 | 3764.23 | 2929.65 | 3768.6 | 3382.87 | c | EN 1993-1-6
CHS 1168 / 12.5 | dxf | 1168 | 12.5 | 356.2 | 3.669 | 45376 | 28888 | 7574 | 408.6 | 12970 | 16690 | 15150000 | 25940 | 10663.45 | 3919.38 | 3047.79 | 3922.24 | 3519.29 | c | EN 1993-1-6
CHS 1168 / 16 | dxf | 1168 | 16 | 454.6 | 3.669 | 57906 | 36864 | 9608 | 407.3 | 16450 | 21240 | 19220000 | 32900 | 13607.87 | 5001.61 | 3866.13 | 4990.23 | 4464.22 | c | 3
CHS 1168 / 20 | dxf | 1168 | 20 | 566.2 | 3.669 | 72131 | 45920 | 11890 | 405.9 | 20350 | 26360 | 23770000 | 40710 | 16950.78 | 6230.3 | 4783.02 | 6194.78 | 5522.96 | c | 2
CHS 1168 / 25 | dxf | 1168 | 25 | 704.7 | 3.669 | 89771 | 57150 | 14670 | 404.2 | 25120 | 32670 | 29330000 | 50230 | 21096.19 | 7753.96 | 5902.03 | 7676.61 | 6815.08 | c | 1
CHS 1219 / 10 | dxf | 1219 | 10 | 298.2 | 3.83 | 37982 | 24180 | 6940 | 427.5 | 11390 | 14620 | 13880000 | 22770 | 8925.74 | 3280.68 | 2675.86 | 3435.03 | 3089.81 | c | EN 1993-1-6
CHS 1219 / 12 | dxf | 1219 | 12 | 357.2 | 3.83 | 45503 | 28968 | 8287 | 426.8 | 13600 | 17480 | 16570000 | 27190 | 10693.16 | 3930.3 | 3195.21 | 4108.45 | 3689.52 | c | EN 1993-1-6
CHS 1219 / 12.5 | dxf | 1219 | 12.5 | 371.9 | 3.83 | 47379 | 30162 | 8622 | 426.6 | 14150 | 18200 | 17240000 | 28290 | 11134.1 | 4092.37 | 3324.24 | 4276.1 | 3838.5 | c | EN 1993-1-6
CHS 1219 / 16 | dxf | 1219 | 16 | 474.7 | 3.83 | 60469 | 38496 | 10940 | 425.4 | 17950 | 23160 | 21880000 | 35900 | 14210.3 | 5223.03 | 4218.4 | 5441.83 | 4870.99 | c | 3
CHS 1219 / 20 | dxf | 1219 | 20 | 591.4 | 3.83 | 75335 | 47960 | 13540 | 424 | 22220 | 28750 | 27080000 | 44430 | 17703.82 | 6507.08 | 5221.1 | 6757.35 | 6028.81 | c | 2
CHS 1219 / 25 | dxf | 1219 | 25 | 736.1 | 3.83 | 93777 | 59700 | 16720 | 422.2 | 27430 | 35650 | 33440000 | 54860 | 22037.49 | 8099.94 | 6446.11 | 8376.84 | 7443.32 | c | 1

## HCHS
Copy to Clipboard
Design properties of hot finished Circular Hollow Section (CHS) for S235 steel class (γM0 = 1.00, units = mm)
|  | Profile dimensions |  | Area properties |  |  |  | Inertia properties |  |  |  | Torsional properties |  | Axial force & shear resistance |  | Bending moment resistance |  | Torsional resistance
Profile | Drawing | Ext. Diameter | Wall thickness | Weight | External perimeter | Area | Shear area | Second moment of area | Radius of gyration | Elastic section modulus | Plastic section modulus | Torsion constant | Torsion modulus | Design plastic axial force resistance | Design plastic shear force resistance | Design elastic bending moment resistance | Design plastic bending moment resistance | Design plastic torsional moment resistance | Buckling curve | Section classification
|  | D | t | m | P | A | Av | I | i | Wel | Wpl | IT | WT | Npl,Rd | Vpl,Rd | Mel,Rd | Mpl,Rd | Tpl,Rd
|  | [mm] | [mm] | [kg/m] | [m] | [mm2] | [mm2] | [×106 mm4] | [mm] | [×103 mm3] | [×103 mm3] | [×103 mm4] | [×103 mm3] | [kN] | [kN] | [kNm] | [kNm] | [kNm]
CHS 21.3 / 2.3 | dxf | 21.3 | 2.3 | 1.08 | 0.067 | 137 | 87 | 0.006286 | 6.8 | 0.5902 | 0.8344 | 12.57 | 1.18 | 32.26 | 11.86 | 0.14 | 0.2 | 0.16 | a | 1
CHS 21.3 / 2.6 | dxf | 21.3 | 2.6 | 1.2 | 0.067 | 153 | 97 | 0.006806 | 6.7 | 0.639 | 0.9151 | 13.61 | 1.278 | 35.89 | 13.19 | 0.15 | 0.22 | 0.17 | a | 1
CHS 21.3 / 3.2 | dxf | 21.3 | 3.2 | 1.43 | 0.067 | 182 | 116 | 0.007684 | 6.5 | 0.7215 | 1.059 | 15.37 | 1.443 | 42.76 | 15.72 | 0.17 | 0.25 | 0.2 | a | 1
CHS 26.9 / 2.3 | dxf | 26.9 | 2.3 | 1.4 | 0.085 | 178 | 113 | 0.01356 | 8.7 | 1.008 | 1.396 | 27.13 | 2.017 | 41.77 | 15.35 | 0.24 | 0.33 | 0.27 | a | 1
CHS 26.9 / 2.6 | dxf | 26.9 | 2.6 | 1.56 | 0.085 | 198 | 126 | 0.01482 | 8.6 | 1.102 | 1.541 | 29.64 | 2.203 | 46.64 | 17.14 | 0.26 | 0.36 | 0.3 | a | 1
CHS 26.9 / 3.2 | dxf | 26.9 | 3.2 | 1.87 | 0.085 | 238 | 152 | 0.01703 | 8.5 | 1.266 | 1.808 | 34.07 | 2.533 | 55.99 | 20.58 | 0.3 | 0.42 | 0.34 | a | 1
CHS 33.7 / 2.6 | dxf | 33.7 | 2.6 | 1.99 | 0.106 | 254 | 162 | 0.03093 | 11 | 1.835 | 2.521 | 61.85 | 3.671 | 59.7 | 21.94 | 0.43 | 0.59 | 0.5 | a | 1
CHS 33.7 / 3.2 | dxf | 33.7 | 3.2 | 2.41 | 0.106 | 307 | 195 | 0.03605 | 10.8 | 2.139 | 2.988 | 72.09 | 4.279 | 72.06 | 26.48 | 0.5 | 0.7 | 0.58 | a | 1
CHS 33.7 / 4 | dxf | 33.7 | 4 | 2.93 | 0.106 | 373 | 238 | 0.0419 | 10.6 | 2.487 | 3.55 | 83.8 | 4.973 | 87.71 | 32.24 | 0.58 | 0.83 | 0.67 | a | 1
CHS 42.4 / 2.6 | dxf | 42.4 | 2.6 | 2.55 | 0.133 | 325 | 207 | 0.06464 | 14.1 | 3.049 | 4.124 | 129.3 | 6.099 | 76.4 | 28.08 | 0.72 | 0.97 | 0.83 | a | 1
CHS 42.4 / 3.2 | dxf | 42.4 | 3.2 | 3.09 | 0.133 | 394 | 251 | 0.0762 | 13.9 | 3.594 | 4.928 | 152.4 | 7.189 | 92.61 | 34.04 | 0.84 | 1.16 | 0.98 | a | 1
CHS 42.4 / 4 | dxf | 42.4 | 4 | 3.79 | 0.133 | 483 | 307 | 0.08991 | 13.6 | 4.241 | 5.92 | 179.8 | 8.482 | 113.4 | 41.68 | 1 | 1.39 | 1.15 | a | 1
CHS 48.3 / 2.6 | dxf | 48.3 | 2.6 | 2.93 | 0.152 | 373 | 238 | 0.09777 | 16.2 | 4.048 | 5.436 | 195.5 | 8.097 | 87.72 | 32.24 | 0.95 | 1.28 | 1.1 | a | 1
CHS 48.3 / 3.2 | dxf | 48.3 | 3.2 | 3.56 | 0.152 | 453 | 289 | 0.1159 | 16 | 4.797 | 6.52 | 231.7 | 9.595 | 106.55 | 39.16 | 1.13 | 1.53 | 1.3 | a | 1
CHS 48.3 / 4 | dxf | 48.3 | 4 | 4.37 | 0.152 | 557 | 354 | 0.1377 | 15.7 | 5.701 | 7.871 | 275.4 | 11.4 | 130.82 | 48.08 | 1.34 | 1.85 | 1.55 | a | 1
CHS 48.3 / 5 | dxf | 48.3 | 5 | 5.34 | 0.152 | 680 | 433 | 0.1615 | 15.4 | 6.689 | 9.416 | 323.1 | 13.38 | 159.84 | 58.75 | 1.57 | 2.21 | 1.81 | a | 1
CHS 60.3 / 2.6 | dxf | 60.3 | 2.6 | 3.7 | 0.189 | 471 | 300 | 0.1965 | 20.4 | 6.519 | 8.662 | 393.1 | 13.04 | 110.76 | 40.71 | 1.53 | 2.04 | 1.77 | a | 1
CHS 60.3 / 3.2 | dxf | 60.3 | 3.2 | 4.51 | 0.189 | 574 | 365 | 0.2347 | 20.2 | 7.784 | 10.44 | 469.4 | 15.57 | 134.9 | 49.58 | 1.83 | 2.45 | 2.11 | a | 1
CHS 60.3 / 4 | dxf | 60.3 | 4 | 5.55 | 0.189 | 707 | 450 | 0.2817 | 20 | 9.344 | 12.7 | 563.5 | 18.69 | 166.26 | 61.11 | 2.2 | 2.98 | 2.54 | a | 1
CHS 60.3 / 5 | dxf | 60.3 | 5 | 6.82 | 0.189 | 869 | 553 | 0.3348 | 19.6 | 11.1 | 15.33 | 669.5 | 22.21 | 204.13 | 75.03 | 2.61 | 3.6 | 3.01 | a | 1
CHS 76.1 / 2.6 | dxf | 76.1 | 2.6 | 4.71 | 0.239 | 600 | 382 | 0.4059 | 26 | 10.67 | 14.05 | 811.8 | 21.34 | 141.08 | 51.86 | 2.51 | 3.3 | 2.89 | a | 1
CHS 76.1 / 3.2 | dxf | 76.1 | 3.2 | 5.75 | 0.239 | 733 | 467 | 0.4878 | 25.8 | 12.82 | 17.02 | 975.6 | 25.64 | 172.22 | 63.3 | 3.01 | 4 | 3.48 | a | 1
CHS 76.1 / 4 | dxf | 76.1 | 4 | 7.11 | 0.239 | 906 | 577 | 0.5906 | 25.5 | 15.52 | 20.81 | 1181 | 31.04 | 212.92 | 78.26 | 3.65 | 4.89 | 4.21 | a | 1
CHS 76.1 / 5 | dxf | 76.1 | 5 | 8.77 | 0.239 | 1117 | 711 | 0.7092 | 25.2 | 18.64 | 25.32 | 1418 | 37.28 | 262.46 | 96.47 | 4.38 | 5.95 | 5.06 | a | 1
CHS 88.9 / 3.2 | dxf | 88.9 | 3.2 | 6.76 | 0.279 | 862 | 548 | 0.7921 | 30.3 | 17.82 | 23.51 | 1584 | 35.64 | 202.46 | 74.42 | 4.19 | 5.53 | 4.84 | a | 1
CHS 88.9 / 4 | dxf | 88.9 | 4 | 8.38 | 0.279 | 1067 | 679 | 0.9634 | 30 | 21.67 | 28.85 | 1927 | 43.35 | 250.72 | 92.15 | 5.09 | 6.78 | 5.88 | a | 1
CHS 88.9 / 5 | dxf | 88.9 | 5 | 10.3 | 0.279 | 1318 | 839 | 1.164 | 29.7 | 26.18 | 35.24 | 2327 | 52.36 | 309.71 | 113.83 | 6.15 | 8.28 | 7.1 | a | 1
CHS 88.9 / 6.3 | dxf | 88.9 | 6.3 | 12.8 | 0.279 | 1635 | 1041 | 1.402 | 29.3 | 31.55 | 43.07 | 2805 | 63.1 | 384.18 | 141.21 | 7.41 | 10.12 | 8.56 | a | 1
CHS 101.6 / 3.2 | dxf | 101.6 | 3.2 | 7.77 | 0.319 | 989 | 630 | 1.199 | 34.8 | 23.59 | 31 | 2397 | 47.19 | 232.47 | 85.44 | 5.54 | 7.28 | 6.4 | a | 1
CHS 101.6 / 4 | dxf | 101.6 | 4 | 9.63 | 0.319 | 1226 | 781 | 1.463 | 34.5 | 28.8 | 38.12 | 2926 | 57.59 | 288.22 | 105.94 | 6.77 | 8.96 | 7.81 | a | 1
CHS 101.6 / 5 | dxf | 101.6 | 5 | 11.9 | 0.319 | 1517 | 966 | 1.775 | 34.2 | 34.93 | 46.7 | 3549 | 69.87 | 356.59 | 131.06 | 8.21 | 10.97 | 9.48 | a | 1
CHS 101.6 / 6.3 | dxf | 101.6 | 6.3 | 14.8 | 0.319 | 1886 | 1201 | 2.151 | 33.8 | 42.34 | 57.3 | 4301 | 84.67 | 443.25 | 162.92 | 9.95 | 13.47 | 11.49 | a | 1
CHS 101.6 / 8 | dxf | 101.6 | 8 | 18.5 | 0.319 | 2352 | 1498 | 2.595 | 33.2 | 51.08 | 70.26 | 5190 | 102.2 | 552.82 | 203.19 | 12 | 16.51 | 13.86 | a | 1
CHS 101.6 / 10 | dxf | 101.6 | 10 | 22.6 | 0.319 | 2878 | 1832 | 3.054 | 32.6 | 60.12 | 84.24 | 6108 | 120.2 | 676.26 | 248.56 | 14.13 | 19.8 | 16.31 | a | 1
CHS 114.3 / 3.2 | dxf | 114.3 | 3.2 | 8.77 | 0.359 | 1117 | 711 | 1.725 | 39.3 | 30.18 | 39.51 | 3449 | 60.36 | 262.47 | 96.47 | 7.09 | 9.28 | 8.19 | a | 1
CHS 114.3 / 4 | dxf | 114.3 | 4 | 10.9 | 0.359 | 1386 | 882 | 2.111 | 39 | 36.93 | 48.69 | 4221 | 73.86 | 325.73 | 119.72 | 8.68 | 11.44 | 10.02 | a | 1
CHS 114.3 / 5 | dxf | 114.3 | 5 | 13.5 | 0.359 | 1717 | 1093 | 2.569 | 38.7 | 44.96 | 59.77 | 5138 | 89.91 | 403.47 | 148.3 | 10.56 | 14.05 | 12.2 | a | 1
CHS 114.3 / 6.3 | dxf | 114.3 | 6.3 | 16.8 | 0.359 | 2138 | 1361 | 3.127 | 38.2 | 54.72 | 73.57 | 6254 | 109.4 | 502.32 | 184.63 | 12.86 | 17.29 | 14.85 | a | 1
CHS 114.3 / 8 | dxf | 114.3 | 8 | 21 | 0.359 | 2672 | 1701 | 3.795 | 37.7 | 66.4 | 90.57 | 7590 | 132.8 | 627.83 | 230.76 | 15.6 | 21.28 | 18.02 | a | 1
CHS 114.3 / 10 | dxf | 114.3 | 10 | 25.7 | 0.359 | 3277 | 2086 | 4.497 | 37 | 78.68 | 109.1 | 8993 | 157.4 | 770.02 | 283.02 | 18.49 | 25.64 | 21.35 | a | 1
CHS 139.7 / 4 | dxf | 139.7 | 4 | 13.4 | 0.439 | 1705 | 1086 | 3.929 | 48 | 56.24 | 73.68 | 7857 | 112.5 | 400.74 | 147.29 | 13.22 | 17.31 | 15.26 | a | 1
CHS 139.7 / 5 | dxf | 139.7 | 5 | 16.6 | 0.439 | 2116 | 1347 | 4.805 | 47.7 | 68.8 | 90.76 | 9611 | 137.6 | 497.23 | 182.76 | 16.17 | 21.33 | 18.67 | a | 1
CHS 139.7 / 6.3 | dxf | 139.7 | 6.3 | 20.7 | 0.439 | 2640 | 1681 | 5.886 | 47.2 | 84.27 | 112.2 | 11770 | 168.5 | 620.46 | 228.05 | 19.8 | 26.37 | 22.87 | a | 1
CHS 139.7 / 8 | dxf | 139.7 | 8 | 26 | 0.439 | 3310 | 2107 | 7.203 | 46.6 | 103.1 | 138.9 | 14410 | 206.2 | 777.85 | 285.9 | 24.23 | 32.65 | 27.98 | a | 1
CHS 139.7 / 10 | dxf | 139.7 | 10 | 32 | 0.439 | 4075 | 2594 | 8.619 | 46 | 123.4 | 168.6 | 17240 | 246.8 | 957.54 | 351.95 | 29 | 39.61 | 33.48 | a | 1
CHS 139.7 / 12.5 | dxf | 139.7 | 12.5 | 39.2 | 0.439 | 4995 | 3180 | 10.2 | 45.2 | 146 | 202.9 | 20400 | 292.1 | 1173.86 | 431.45 | 34.32 | 47.68 | 39.63 | a | 1
CHS 168.3 / 4 | dxf | 168.3 | 4 | 16.2 | 0.529 | 2065 | 1314 | 6.971 | 58.1 | 82.84 | 108 | 13940 | 165.7 | 485.19 | 178.33 | 19.47 | 25.38 | 22.48 | a | 1
CHS 168.3 / 5 | dxf | 168.3 | 5 | 20.1 | 0.529 | 2565 | 1633 | 8.558 | 57.8 | 101.7 | 133.4 | 17120 | 203.4 | 602.8 | 221.56 | 23.9 | 31.34 | 27.6 | a | 1
CHS 168.3 / 6.3 | dxf | 168.3 | 6.3 | 25.2 | 0.529 | 3206 | 2041 | 10.53 | 57.3 | 125.2 | 165.4 | 21070 | 250.4 | 753.48 | 276.94 | 29.42 | 38.87 | 33.97 | a | 1
CHS 168.3 / 8 | dxf | 168.3 | 8 | 31.6 | 0.529 | 4029 | 2565 | 12.97 | 56.7 | 154.2 | 205.7 | 25950 | 308.3 | 946.76 | 347.99 | 36.23 | 48.35 | 41.83 | a | 1
CHS 168.3 / 10 | dxf | 168.3 | 10 | 39 | 0.529 | 4973 | 3166 | 15.64 | 56.1 | 185.9 | 250.9 | 31280 | 371.7 | 1168.69 | 429.55 | 43.68 | 58.97 | 50.43 | a | 1
CHS 168.3 / 12.5 | dxf | 168.3 | 12.5 | 48 | 0.529 | 6118 | 3895 | 18.68 | 55.3 | 222 | 304.1 | 37370 | 444.1 | 1437.79 | 528.46 | 52.18 | 71.46 | 60.25 | a | 1
CHS 177.8 / 5 | dxf | 177.8 | 5 | 21.3 | 0.559 | 2714 | 1728 | 10.14 | 61.1 | 114.1 | 149.3 | 20280 | 228.1 | 637.87 | 234.45 | 26.8 | 35.1 | 30.95 | a | 1
CHS 177.8 / 6.3 | dxf | 177.8 | 6.3 | 26.6 | 0.559 | 3394 | 2161 | 12.5 | 60.7 | 140.6 | 185.4 | 24990 | 281.1 | 797.67 | 293.19 | 33.03 | 43.56 | 38.14 | a | 1
CHS 177.8 / 8 | dxf | 177.8 | 8 | 33.5 | 0.559 | 4268 | 2717 | 15.41 | 60.1 | 173.4 | 230.8 | 30830 | 346.8 | 1002.87 | 368.61 | 40.75 | 54.24 | 47.05 | a | 1
CHS 177.8 / 10 | dxf | 177.8 | 10 | 41.4 | 0.559 | 5272 | 3356 | 18.62 | 59.4 | 209.4 | 281.9 | 37240 | 418.9 | 1238.82 | 455.33 | 49.22 | 66.25 | 56.83 | a | 1
CHS 177.8 / 12.5 | dxf | 177.8 | 12.5 | 51 | 0.559 | 6491 | 4132 | 22.3 | 58.6 | 250.8 | 342.2 | 44600 | 501.6 | 1525.46 | 560.69 | 58.94 | 80.42 | 68.06 | a | 1
CHS 193.7 / 5 | dxf | 193.7 | 5 | 23.3 | 0.609 | 2964 | 1887 | 13.2 | 66.7 | 136.3 | 178.1 | 26400 | 272.6 | 696.56 | 256.02 | 32.03 | 41.85 | 36.99 | a | 1
CHS 193.7 / 6.3 | dxf | 193.7 | 6.3 | 29.1 | 0.609 | 3709 | 2361 | 16.3 | 66.3 | 168.3 | 221.3 | 32600 | 336.6 | 871.62 | 320.37 | 39.55 | 52.01 | 45.67 | a | 1
CHS 193.7 / 8 | dxf | 193.7 | 8 | 36.6 | 0.609 | 4667 | 2971 | 20.16 | 65.7 | 208.1 | 276 | 40310 | 416.2 | 1096.78 | 403.12 | 48.91 | 64.87 | 56.47 | a | 1
CHS 193.7 / 10 | dxf | 193.7 | 10 | 45.3 | 0.609 | 5771 | 3674 | 24.42 | 65 | 252.1 | 337.8 | 48830 | 504.2 | 1356.21 | 498.48 | 59.24 | 79.38 | 68.41 | a | 1
CHS 193.7 / 12.5 | dxf | 193.7 | 12.5 | 55.9 | 0.609 | 7116 | 4530 | 29.34 | 64.2 | 303 | 411.1 | 58690 | 605.9 | 1672.19 | 614.62 | 71.2 | 96.6 | 82.21 | a | 1
CHS 193.7 / 14.2 | dxf | 193.7 | 14.2 | 62.9 | 0.609 | 8008 | 5098 | 32.45 | 63.7 | 335.1 | 458.5 | 64910 | 670.2 | 1881.79 | 691.66 | 78.74 | 107.74 | 90.93 | a | 1
CHS 193.7 / 16 | dxf | 193.7 | 16 | 70.1 | 0.609 | 8932 | 5686 | 35.54 | 63.1 | 367 | 506.6 | 71090 | 734 | 2099.06 | 771.52 | 86.24 | 119.05 | 99.58 | a | 1
CHS 219.1 / 5 | dxf | 219.1 | 5 | 26.4 | 0.688 | 3363 | 2141 | 19.28 | 75.7 | 176 | 229.2 | 38560 | 352 | 790.32 | 290.49 | 41.36 | 53.87 | 47.76 | a | 1
CHS 219.1 / 6.3 | dxf | 219.1 | 6.3 | 33.1 | 0.688 | 4212 | 2681 | 23.86 | 75.3 | 217.8 | 285.4 | 47720 | 435.6 | 989.76 | 363.79 | 51.19 | 67.06 | 59.1 | a | 1
CHS 219.1 / 8 | dxf | 219.1 | 8 | 41.6 | 0.688 | 5306 | 3378 | 29.6 | 74.7 | 270.2 | 356.7 | 59190 | 540.3 | 1246.8 | 458.26 | 63.49 | 83.82 | 73.31 | a | 1
CHS 219.1 / 10 | dxf | 219.1 | 10 | 51.6 | 0.688 | 6569 | 4182 | 35.98 | 74 | 328.5 | 437.6 | 71970 | 656.9 | 1543.73 | 567.4 | 77.19 | 102.83 | 89.13 | a | 1
CHS 219.1 / 12.5 | dxf | 219.1 | 12.5 | 63.7 | 0.688 | 8113 | 5165 | 43.45 | 73.2 | 396.6 | 534.2 | 86890 | 793.2 | 1906.59 | 700.77 | 93.2 | 125.54 | 107.61 | a | 1
CHS 219.1 / 14.2 | dxf | 219.1 | 14.2 | 71.8 | 0.688 | 9141 | 5819 | 48.2 | 72.6 | 440 | 597.1 | 96400 | 880 | 2148.07 | 789.53 | 103.4 | 140.32 | 119.39 | a | 1
CHS 219.1 / 16 | dxf | 219.1 | 16 | 80.1 | 0.688 | 10209 | 6499 | 52.97 | 72 | 483.5 | 661.4 | 105900 | 967 | 2399.1 | 881.79 | 113.62 | 155.42 | 131.2 | a | 1
CHS 219.1 / 20 | dxf | 219.1 | 20 | 98.2 | 0.688 | 12510 | 7964 | 62.61 | 70.7 | 571.5 | 795.5 | 125200 | 1143 | 2939.81 | 1080.53 | 134.31 | 186.94 | 155.09 | a | 1
CHS 244.5 / 5 | dxf | 244.5 | 5 | 29.5 | 0.768 | 3762 | 2395 | 26.99 | 84.7 | 220.7 | 286.8 | 53970 | 441.5 | 884.08 | 324.95 | 51.87 | 67.41 | 59.9 | a | 1
CHS 244.5 / 6.3 | dxf | 244.5 | 6.3 | 37 | 0.768 | 4714 | 3001 | 33.46 | 84.2 | 273.7 | 357.5 | 66920 | 547.4 | 1107.9 | 407.21 | 64.32 | 84.02 | 74.27 | a | 1
CHS 244.5 / 8 | dxf | 244.5 | 8 | 46.7 | 0.768 | 5944 | 3784 | 41.6 | 83.7 | 340.3 | 447.6 | 83210 | 680.6 | 1396.81 | 513.4 | 79.98 | 105.19 | 92.35 | a | 1
CHS 244.5 / 10 | dxf | 244.5 | 10 | 57.8 | 0.768 | 7367 | 4690 | 50.73 | 83 | 415 | 550.2 | 101500 | 830 | 1731.25 | 636.33 | 97.52 | 129.31 | 112.61 | a | 1
CHS 244.5 / 12.5 | dxf | 244.5 | 12.5 | 71.5 | 0.768 | 9111 | 5800 | 61.47 | 82.1 | 502.9 | 673.5 | 122900 | 1006 | 2141 | 786.93 | 118.17 | 158.26 | 136.45 | a | 1
CHS 244.5 / 14.2 | dxf | 244.5 | 14.2 | 80.6 | 0.768 | 10274 | 6541 | 68.37 | 81.6 | 559.3 | 754.1 | 136700 | 1119 | 2414.35 | 887.4 | 131.43 | 177.21 | 151.76 | a | 1
CHS 244.5 / 16 | dxf | 244.5 | 16 | 90.2 | 0.768 | 11486 | 7312 | 75.33 | 81 | 616.2 | 836.8 | 150700 | 1232 | 2699.13 | 992.07 | 144.8 | 196.64 | 167.21 | a | 1
CHS 244.5 / 20 | dxf | 244.5 | 20 | 110.7 | 0.768 | 14106 | 8980 | 89.57 | 79.7 | 732.7 | 1011 | 179100 | 1465 | 3314.85 | 1218.38 | 172.18 | 237.51 | 198.82 | a | 1
CHS 244.5 / 25 | dxf | 244.5 | 25 | 135.3 | 0.768 | 17239 | 10975 | 105.2 | 78.1 | 860.3 | 1210 | 210300 | 1721 | 4051.28 | 1489.06 | 202.17 | 284.28 | 233.45 | a | 1
CHS 273 / 5 | dxf | 273 | 5 | 33 | 0.858 | 4210 | 2680 | 37.81 | 94.8 | 277 | 359.2 | 75620 | 554 | 989.29 | 363.62 | 65.09 | 84.4 | 75.16 | a | 2
CHS 273 / 6.3 | dxf | 273 | 6.3 | 41.4 | 0.858 | 5279 | 3360 | 46.96 | 94.3 | 344 | 448.2 | 93920 | 688 | 1240.46 | 455.93 | 80.84 | 105.33 | 93.35 | a | 1
CHS 273 / 8 | dxf | 273 | 8 | 52.3 | 0.858 | 6660 | 4240 | 58.52 | 93.7 | 428.7 | 562 | 117000 | 857.4 | 1565.14 | 575.27 | 100.74 | 132.06 | 116.33 | a | 1
CHS 273 / 10 | dxf | 273 | 10 | 64.9 | 0.858 | 8262 | 5260 | 71.54 | 93.1 | 524.1 | 692 | 143100 | 1048 | 1941.66 | 713.66 | 123.17 | 162.63 | 142.22 | a | 1
CHS 273 / 12.5 | dxf | 273 | 12.5 | 80.3 | 0.858 | 10230 | 6512 | 86.97 | 92.2 | 637.2 | 848.9 | 173900 | 1274 | 2404.01 | 883.6 | 149.74 | 199.49 | 172.9 | a | 1
CHS 273 / 14.2 | dxf | 273 | 14.2 | 90.6 | 0.858 | 11545 | 7350 | 96.95 | 91.6 | 710.3 | 952 | 193900 | 1421 | 2713.13 | 997.22 | 166.91 | 223.73 | 192.73 | a | 1
CHS 273 / 16 | dxf | 273 | 16 | 101.4 | 0.858 | 12918 | 8224 | 107.1 | 91 | 784.4 | 1058 | 214100 | 1569 | 3035.78 | 1115.81 | 184.33 | 248.67 | 212.85 | a | 1
CHS 273 / 20 | dxf | 273 | 20 | 124.8 | 0.858 | 15896 | 10120 | 128 | 89.7 | 937.6 | 1283 | 256000 | 1875 | 3735.67 | 1373.05 | 220.34 | 301.47 | 254.43 | a | 1
CHS 273 / 25 | dxf | 273 | 25 | 152.9 | 0.858 | 19478 | 12400 | 151.3 | 88.1 | 1108 | 1543 | 302500 | 2216 | 4577.3 | 1682.4 | 260.42 | 362.56 | 300.71 | a | 1
CHS 323.9 / 5 | dxf | 323.9 | 5 | 39.3 | 1.018 | 5009 | 3189 | 63.69 | 112.8 | 393.3 | 508.5 | 127400 | 786.6 | 1177.18 | 432.67 | 92.42 | 119.5 | 106.72 | a | 2
CHS 323.9 / 6.3 | dxf | 323.9 | 6.3 | 49.3 | 1.018 | 6286 | 4002 | 79.29 | 112.3 | 489.6 | 635.6 | 158600 | 979.2 | 1477.2 | 542.95 | 115.05 | 149.36 | 132.85 | a | 2
CHS 323.9 / 8 | dxf | 323.9 | 8 | 62.3 | 1.018 | 7939 | 5054 | 99.1 | 111.7 | 611.9 | 798.5 | 198200 | 1224 | 1865.77 | 685.77 | 143.8 | 187.65 | 166.05 | a | 1
CHS 323.9 / 10 | dxf | 323.9 | 10 | 77.4 | 1.018 | 9861 | 6278 | 121.6 | 111 | 750.7 | 985.7 | 243200 | 1501 | 2317.44 | 851.78 | 176.43 | 231.63 | 203.72 | a | 1
CHS 323.9 / 12.5 | dxf | 323.9 | 12.5 | 96 | 1.018 | 12229 | 7785 | 148.5 | 110.2 | 916.7 | 1213 | 296900 | 1833 | 2873.73 | 1056.25 | 215.43 | 285 | 248.76 | a | 1
CHS 323.9 / 14.2 | dxf | 323.9 | 14.2 | 108.5 | 1.018 | 13816 | 8795 | 166 | 109.6 | 1025 | 1363 | 332000 | 2050 | 3246.74 | 1193.35 | 240.86 | 320.29 | 278.13 | a | 1
CHS 323.9 / 16 | dxf | 323.9 | 16 | 121.5 | 1.018 | 15477 | 9853 | 183.9 | 109 | 1136 | 1518 | 367800 | 2271 | 3637.03 | 1336.8 | 266.85 | 356.78 | 308.13 | a | 1
CHS 323.9 / 20 | dxf | 323.9 | 20 | 149.9 | 1.018 | 19095 | 12156 | 221.4 | 107.7 | 1367 | 1850 | 442800 | 2734 | 4487.23 | 1649.29 | 321.25 | 434.7 | 370.95 | a | 1
CHS 323.9 / 25 | dxf | 323.9 | 25 | 184.3 | 1.018 | 23476 | 14945 | 264 | 106 | 1630 | 2239 | 528000 | 3260 | 5516.75 | 2027.7 | 383.08 | 526.1 | 442.35 | a | 1
CHS 355.6 / 6.3 | dxf | 355.6 | 6.3 | 54.3 | 1.117 | 6913 | 4401 | 105.5 | 123.5 | 593.2 | 768.7 | 210900 | 1186 | 1624.64 | 597.14 | 139.4 | 180.66 | 160.97 | a | 2
CHS 355.6 / 8 | dxf | 355.6 | 8 | 68.6 | 1.117 | 8736 | 5562 | 132 | 122.9 | 742.5 | 966.8 | 264000 | 1485 | 2052.99 | 754.58 | 174.48 | 227.19 | 201.48 | a | 1
CHS 355.6 / 10 | dxf | 355.6 | 10 | 85.2 | 1.117 | 10857 | 6912 | 162.2 | 122.2 | 912.5 | 1195 | 324500 | 1825 | 2551.48 | 937.8 | 214.43 | 280.76 | 247.6 | a | 1
CHS 355.6 / 12.5 | dxf | 355.6 | 12.5 | 105.8 | 1.117 | 13474 | 8578 | 198.5 | 121.4 | 1117 | 1472 | 397000 | 2233 | 3166.27 | 1163.77 | 262.39 | 345.95 | 302.98 | a | 1
CHS 355.6 / 14.2 | dxf | 355.6 | 14.2 | 119.6 | 1.117 | 15230 | 9696 | 222.3 | 120.8 | 1250 | 1656 | 444500 | 2500 | 3579.07 | 1315.49 | 293.78 | 389.16 | 339.23 | a | 1
CHS 355.6 / 16 | dxf | 355.6 | 16 | 134 | 1.117 | 17070 | 10867 | 246.6 | 120.2 | 1387 | 1847 | 493300 | 2774 | 4011.49 | 1474.43 | 325.97 | 433.95 | 376.4 | a | 1
CHS 355.6 / 20 | dxf | 355.6 | 20 | 165.5 | 1.117 | 21086 | 13424 | 297.9 | 118.9 | 1676 | 2255 | 595800 | 3351 | 4955.3 | 1821.33 | 393.76 | 529.98 | 454.67 | a | 1
CHS 355.6 / 25 | dxf | 355.6 | 25 | 203.8 | 1.117 | 25965 | 16530 | 356.8 | 117.2 | 2007 | 2738 | 713500 | 4013 | 6101.84 | 2242.75 | 471.54 | 643.34 | 544.49 | a | 1
CHS 406.4 / 6.3 | dxf | 406.4 | 6.3 | 62.2 | 1.277 | 7919 | 5041 | 158.5 | 141.5 | 780 | 1009 | 317000 | 1560 | 1860.92 | 683.98 | 183.3 | 237.02 | 211.65 | a | 2
CHS 406.4 / 8 | dxf | 406.4 | 8 | 78.6 | 1.277 | 10013 | 6374 | 198.7 | 140.9 | 978 | 1270 | 397500 | 1956 | 2353.03 | 864.86 | 229.84 | 298.44 | 265.4 | a | 2
CHS 406.4 / 10 | dxf | 406.4 | 10 | 97.8 | 1.277 | 12453 | 7928 | 244.8 | 140.2 | 1205 | 1572 | 489500 | 2409 | 2926.52 | 1075.65 | 283.06 | 369.34 | 326.85 | a | 1
CHS 406.4 / 12.5 | dxf | 406.4 | 12.5 | 121.4 | 1.277 | 15468 | 9848 | 300.3 | 139.3 | 1478 | 1940 | 600600 | 2956 | 3635.08 | 1336.08 | 347.3 | 455.93 | 401.03 | a | 1
CHS 406.4 / 14.2 | dxf | 406.4 | 14.2 | 137.3 | 1.277 | 17496 | 11138 | 336.9 | 138.8 | 1658 | 2185 | 673700 | 3315 | 4111.63 | 1511.24 | 389.57 | 513.52 | 449.84 | a | 1
CHS 406.4 / 16 | dxf | 406.4 | 16 | 154 | 1.277 | 19624 | 12493 | 374.5 | 138.1 | 1843 | 2440 | 749000 | 3686 | 4611.56 | 1694.99 | 433.09 | 573.39 | 500.09 | a | 1
CHS 406.4 / 20 | dxf | 406.4 | 20 | 190.6 | 1.277 | 24278 | 15456 | 454.3 | 136.8 | 2236 | 2989 | 908600 | 4472 | 5705.38 | 2097.03 | 525.42 | 702.36 | 606.7 | a | 1
CHS 406.4 / 25 | dxf | 406.4 | 25 | 235.1 | 1.277 | 29955 | 19070 | 547 | 135.1 | 2692 | 3642 | 1094000 | 5384 | 7039.45 | 2587.37 | 632.63 | 855.84 | 730.5 | a | 1
CHS 406.4 / 30 | dxf | 406.4 | 30 | 278.5 | 1.277 | 35475 | 22584 | 632.2 | 133.5 | 3111 | 4259 | 1264000 | 6223 | 8336.59 | 3064.14 | 731.18 | 1000.94 | 844.29 | a | 1
CHS 406.4 / 40 | dxf | 406.4 | 40 | 361.4 | 1.277 | 46043 | 29312 | 781.9 | 130.3 | 3848 | 5391 | 1564000 | 7696 | 10820.15 | 3976.97 | 904.22 | 1266.95 | 1044.11 | a | 1
CHS 457 / 6.3 | dxf | 457 | 6.3 | 70 | 1.436 | 8920 | 5679 | 226.5 | 159.4 | 991.4 | 1280 | 453100 | 1983 | 2096.26 | 770.49 | 232.99 | 300.75 | 269.03 | a | 3
CHS 457 / 8 | dxf | 457 | 8 | 88.6 | 1.436 | 11285 | 7184 | 284.5 | 158.8 | 1245 | 1613 | 568900 | 2490 | 2651.88 | 974.71 | 292.56 | 379.05 | 337.81 | a | 2
CHS 457 / 10 | dxf | 457 | 10 | 110.2 | 1.436 | 14043 | 8940 | 350.9 | 158.1 | 1536 | 1998 | 701800 | 3071 | 3300.09 | 1212.96 | 360.9 | 469.63 | 416.73 | a | 1
CHS 457 / 12.5 | dxf | 457 | 12.5 | 137 | 1.436 | 17455 | 11112 | 431.4 | 157.2 | 1888 | 2470 | 862900 | 3776 | 4102.04 | 1507.71 | 443.72 | 580.54 | 512.37 | a | 1
CHS 457 / 14.2 | dxf | 457 | 14.2 | 155.1 | 1.436 | 19754 | 12576 | 484.6 | 156.6 | 2121 | 2785 | 969300 | 4242 | 4642.09 | 1706.21 | 498.42 | 654.52 | 575.53 | a | 1
CHS 457 / 16 | dxf | 457 | 16 | 174 | 1.436 | 22167 | 14112 | 539.6 | 156 | 2361 | 3113 | 1079000 | 4723 | 5209.26 | 1914.68 | 554.94 | 731.57 | 640.79 | a | 1
CHS 457 / 20 | dxf | 457 | 20 | 215.5 | 1.436 | 27458 | 17480 | 656.8 | 154.7 | 2874 | 3822 | 1314000 | 5749 | 6452.52 | 2371.64 | 675.5 | 898.18 | 780 | a | 1
CHS 457 / 25 | dxf | 457 | 25 | 266.3 | 1.436 | 33929 | 21600 | 794.2 | 153 | 3475 | 4671 | 1588000 | 6951 | 7973.36 | 2930.63 | 816.74 | 1097.64 | 943.09 | a | 1
CHS 457 / 30 | dxf | 457 | 30 | 315.9 | 1.436 | 40244 | 25620 | 921.7 | 151.3 | 4034 | 5479 | 1843000 | 8068 | 9457.29 | 3476.05 | 947.95 | 1287.53 | 1094.6 | a | 1
CHS 457 / 40 | dxf | 457 | 40 | 411.4 | 1.436 | 52402 | 33360 | 1149 | 148.1 | 5031 | 6977 | 2299000 | 10060 | 12314.41 | 4526.2 | 1182.19 | 1639.57 | 1365.08 | a | 1
CHS 508 / 6.3 | dxf | 508 | 6.3 | 77.9 | 1.596 | 9930 | 6321 | 312.5 | 177.4 | 1230 | 1586 | 624900 | 2460 | 2333.47 | 857.67 | 289.09 | 372.67 | 333.81 | a | 3
CHS 508 / 8 | dxf | 508 | 8 | 98.6 | 1.596 | 12566 | 8000 | 392.8 | 176.8 | 1546 | 2000 | 785600 | 3093 | 2953.1 | 1085.42 | 363.42 | 470.04 | 419.64 | a | 2
CHS 508 / 10 | dxf | 508 | 10 | 122.8 | 1.596 | 15645 | 9960 | 485.2 | 176.1 | 1910 | 2480 | 970400 | 3820 | 3676.61 | 1351.35 | 448.91 | 582.89 | 518.35 | a | 2
CHS 508 / 12.5 | dxf | 508 | 12.5 | 152.7 | 1.596 | 19458 | 12388 | 597.6 | 175.2 | 2353 | 3070 | 1195000 | 4705 | 4572.69 | 1680.7 | 552.86 | 721.37 | 638.38 | a | 1
CHS 508 / 14.2 | dxf | 508 | 14.2 | 172.9 | 1.596 | 22029 | 14024 | 672 | 174.7 | 2646 | 3463 | 1344000 | 5291 | 5176.75 | 1902.73 | 621.72 | 813.91 | 717.9 | a | 1
CHS 508 / 16 | dxf | 508 | 16 | 194.1 | 1.596 | 24731 | 15744 | 749.1 | 174 | 2949 | 3874 | 1498000 | 5898 | 5811.7 | 2136.1 | 693.06 | 910.48 | 800.27 | a | 1
CHS 508 / 20 | dxf | 508 | 20 | 240.7 | 1.596 | 30662 | 19520 | 914.3 | 172.7 | 3600 | 4766 | 1829000 | 7199 | 7205.56 | 2648.42 | 845.89 | 1119.9 | 976.75 | a | 1
CHS 508 / 25 | dxf | 508 | 25 | 297.8 | 1.596 | 37935 | 24150 | 1109 | 171 | 4367 | 5837 | 2218000 | 8734 | 8914.66 | 3276.61 | 1026.21 | 1371.8 | 1184.97 | a | 1
CHS 508 / 30 | dxf | 508 | 30 | 353.6 | 1.596 | 45050 | 28680 | 1292 | 169.3 | 5086 | 6864 | 2583000 | 10170 | 10586.85 | 3891.23 | 1195.11 | 1612.93 | 1379.99 | a | 1
CHS 508 / 40 | dxf | 508 | 40 | 461.7 | 1.596 | 58811 | 37440 | 1622 | 166.1 | 6385 | 8782 | 3244000 | 12770 | 13820.49 | 5079.76 | 1500.56 | 2063.84 | 1732.69 | a | 1
CHS 508 / 50 | dxf | 508 | 50 | 564.7 | 1.596 | 71942 | 45800 | 1909 | 162.9 | 7515 | 10530 | 3818000 | 15030 | 16906.48 | 6214.02 | 1766.06 | 2474.52 | 2039.27 | a | 1
CHS 610 / 6.3 | dxf | 610 | 6.3 | 93.8 | 1.916 | 11948 | 7607 | 544.4 | 213.5 | 1785 | 2296 | 1089000 | 3570 | 2807.89 | 1032.05 | 419.45 | 539.59 | 484.34 | a | EN 1993-1-6
CHS 610 / 8 | dxf | 610 | 8 | 118.8 | 1.916 | 15130 | 9632 | 685.5 | 212.9 | 2248 | 2899 | 1371000 | 4495 | 3555.53 | 1306.84 | 528.18 | 681.36 | 609.89 | a | 3
CHS 610 / 10 | dxf | 610 | 10 | 148 | 1.916 | 18850 | 12000 | 848.5 | 212.2 | 2782 | 3600 | 1697000 | 5564 | 4429.65 | 1628.13 | 653.74 | 846.08 | 754.87 | a | 2
CHS 610 / 12.5 | dxf | 610 | 12.5 | 184.2 | 1.916 | 23464 | 14938 | 1048 | 211.3 | 3435 | 4463 | 2095000 | 6869 | 5513.99 | 2026.68 | 807.13 | 1048.86 | 931.99 | a | 1
CHS 610 / 14.2 | dxf | 610 | 14.2 | 208.6 | 1.916 | 26579 | 16921 | 1180 | 210.7 | 3869 | 5042 | 2360000 | 7738 | 6246.07 | 2295.76 | 909.21 | 1184.78 | 1049.87 | a | 1
CHS 610 / 16 | dxf | 610 | 16 | 234.4 | 1.916 | 29858 | 19008 | 1318 | 210.1 | 4321 | 5647 | 2636000 | 8641 | 7016.56 | 2578.95 | 1015.37 | 1326.98 | 1172.44 | a | 1
CHS 610 / 20 | dxf | 610 | 20 | 291 | 1.916 | 37071 | 23600 | 1615 | 208.7 | 5295 | 6965 | 3230000 | 10590 | 8711.64 | 3201.98 | 1244.26 | 1636.7 | 1436.75 | a | 1
CHS 610 / 25 | dxf | 610 | 25 | 360.7 | 1.916 | 45946 | 29250 | 1969 | 207 | 6456 | 8561 | 3938000 | 12910 | 10797.26 | 3968.56 | 1517.15 | 2011.8 | 1751.85 | a | 1
CHS 610 / 30 | dxf | 610 | 30 | 429.1 | 1.916 | 54664 | 34800 | 2305 | 205.3 | 7557 | 10100 | 4610000 | 15110 | 12845.97 | 4721.57 | 1775.8 | 2373.74 | 2050.51 | a | 1
CHS 610 / 40 | dxf | 610 | 40 | 562.3 | 1.916 | 71628 | 45600 | 2923 | 202 | 9585 | 13020 | 5847000 | 19170 | 16832.65 | 6186.89 | 2252.4 | 3059.07 | 2600.85 | a | 1
CHS 610 / 50 | dxf | 610 | 50 | 690.5 | 1.916 | 87965 | 56000 | 3476 | 198.8 | 11400 | 15720 | 6951000 | 22790 | 20671.68 | 7597.93 | 2678 | 3694.59 | 3092.29 | a | 1
CHS 711 / 6.3 | dxf | 711 | 6.3 | 109.5 | 2.234 | 13947 | 8879 | 865.9 | 249.2 | 2436 | 3129 | 1732000 | 4871 | 3277.65 | 1204.71 | 572.37 | 735.24 | 660.91 | a | EN 1993-1-6
CHS 711 / 8 | dxf | 711 | 8 | 138.7 | 2.234 | 17668 | 11248 | 1092 | 248.6 | 3071 | 3954 | 2183000 | 6141 | 4152.05 | 1526.1 | 721.61 | 929.15 | 833.24 | a | 3
CHS 711 / 10 | dxf | 711 | 10 | 172.9 | 2.234 | 22023 | 14020 | 1353 | 247.9 | 3806 | 4914 | 2706000 | 7612 | 5175.3 | 1902.2 | 894.4 | 1154.87 | 1032.76 | a | 3
CHS 711 / 12.5 | dxf | 711 | 12.5 | 215.3 | 2.234 | 27430 | 17462 | 1673 | 247 | 4707 | 6099 | 3347000 | 9415 | 6446.06 | 2369.27 | 1106.21 | 1433.37 | 1277.34 | a | 2
CHS 711 / 14.2 | dxf | 711 | 14.2 | 244 | 2.234 | 31085 | 19789 | 1887 | 246.4 | 5309 | 6895 | 3775000 | 10620 | 7304.9 | 2684.93 | 1247.62 | 1620.44 | 1440.62 | a | 2
CHS 711 / 16 | dxf | 711 | 16 | 274.2 | 2.234 | 34935 | 22240 | 2110 | 245.8 | 5936 | 7730 | 4221000 | 11870 | 8209.61 | 3017.46 | 1395.06 | 1816.49 | 1610.88 | a | 1
CHS 711 / 20 | dxf | 711 | 20 | 340.8 | 2.234 | 43417 | 27640 | 2594 | 244.4 | 7295 | 9552 | 5187000 | 14590 | 10202.95 | 3750.12 | 1714.41 | 2244.79 | 1979.64 | a | 1
CHS 711 / 25 | dxf | 711 | 25 | 422.9 | 2.234 | 53878 | 34300 | 3174 | 242.7 | 8927 | 11770 | 6347000 | 17850 | 12661.4 | 4653.73 | 2097.86 | 2765.98 | 2422.4 | a | 1
CHS 711 / 30 | dxf | 711 | 30 | 503.8 | 2.234 | 64183 | 40860 | 3728 | 241 | 10490 | 13920 | 7456000 | 20970 | 15082.94 | 5543.78 | 2464.3 | 3271.63 | 2845.52 | a | 1
CHS 711 / 40 | dxf | 711 | 40 | 661.9 | 2.234 | 84320 | 53680 | 4762 | 237.7 | 13400 | 18030 | 9525000 | 26790 | 19815.28 | 7283.16 | 3148.16 | 4237.28 | 3635.18 | a | 1
CHS 711 / 50 | dxf | 711 | 50 | 815.1 | 2.234 | 103830 | 66100 | 5703 | 234.4 | 16040 | 21890 | 11410000 | 32090 | 24399.96 | 8968.27 | 3769.99 | 5143.61 | 4353.21 | a | 1
CHS 711 / 60 | dxf | 711 | 60 | 963.3 | 2.234 | 122711 | 78120 | 6556 | 231.1 | 18440 | 25500 | 13110000 | 36880 | 28836.99 | 10599.11 | 4333.67 | 5992.51 | 5004.09 | a | 1
CHS 762 / 6.3 | dxf | 762 | 6.3 | 117.4 | 2.394 | 14957 | 9522 | 1068 | 267.2 | 2803 | 3598 | 2136000 | 5605 | 3514.86 | 1291.89 | 658.6 | 845.51 | 760.49 | a | EN 1993-1-6
CHS 762 / 8 | dxf | 762 | 8 | 148.8 | 2.394 | 18950 | 12064 | 1347 | 266.6 | 3535 | 4548 | 2694000 | 7070 | 4453.27 | 1636.81 | 830.72 | 1068.85 | 959.24 | a | EN 1993-1-6
CHS 762 / 10 | dxf | 762 | 10 | 185.5 | 2.394 | 23625 | 15040 | 1670 | 265.9 | 4384 | 5655 | 3341000 | 8768 | 5551.82 | 2040.59 | 1030.23 | 1329.01 | 1189.6 | a | 3
CHS 762 / 12.5 | dxf | 762 | 12.5 | 231 | 2.394 | 29433 | 18738 | 2067 | 265 | 5426 | 7023 | 4135000 | 10850 | 6916.71 | 2542.25 | 1275.11 | 1650.29 | 1472.37 | a | 2
CHS 762 / 14.2 | dxf | 762 | 14.2 | 261.9 | 2.394 | 33360 | 21238 | 2333 | 264.4 | 6123 | 7942 | 4665000 | 12250 | 7839.56 | 2881.45 | 1438.81 | 1866.29 | 1661.4 | a | 2
CHS 762 / 16 | dxf | 762 | 16 | 294.4 | 2.394 | 37498 | 23872 | 2610 | 263.8 | 6850 | 8906 | 5219000 | 13700 | 8812.04 | 3238.89 | 1609.68 | 2092.82 | 1858.7 | a | 1
CHS 762 / 20 | dxf | 762 | 20 | 366 | 2.394 | 46621 | 29680 | 3211 | 262.4 | 8427 | 11010 | 6422000 | 16850 | 10955.99 | 4026.9 | 1980.43 | 2588.28 | 2286.81 | a | 1
CHS 762 / 25 | dxf | 762 | 25 | 454.4 | 2.394 | 57884 | 36850 | 3935 | 260.7 | 10330 | 13580 | 7869000 | 20650 | 13602.7 | 4999.71 | 2426.86 | 3192.34 | 2802.3 | a | 1
CHS 762 / 30 | dxf | 762 | 30 | 541.6 | 2.394 | 68989 | 43920 | 4629 | 259 | 12150 | 16080 | 9257000 | 24300 | 16212.5 | 5958.95 | 2854.87 | 3779.67 | 3296.52 | a | 1
CHS 762 / 40 | dxf | 762 | 40 | 712.2 | 2.394 | 90729 | 57760 | 5930 | 255.7 | 15560 | 20870 | 11860000 | 31130 | 21321.36 | 7836.72 | 3657.68 | 4905.08 | 4223.52 | a | 1
CHS 762 / 50 | dxf | 762 | 50 | 877.9 | 2.394 | 111841 | 71200 | 7122 | 252.3 | 18690 | 25390 | 14240000 | 37390 | 26282.56 | 9660.22 | 4392.88 | 5966.38 | 5072.46 | a | 1
CHS 813 / 8 | dxf | 813 | 8 | 158.8 | 2.554 | 20232 | 12880 | 1639 | 284.6 | 4032 | 5184 | 3278000 | 8064 | 4754.49 | 1747.52 | 947.52 | 1218.33 | 1094.1 | a | EN 1993-1-6
CHS 813 / 10 | dxf | 813 | 10 | 198 | 2.554 | 25227 | 16060 | 2034 | 283.9 | 5003 | 6448 | 4067000 | 10010 | 5928.34 | 2178.98 | 1175.66 | 1515.38 | 1357.53 | a | 3
CHS 813 / 12.5 | dxf | 813 | 12.5 | 246.8 | 2.554 | 31436 | 20012 | 2519 | 283.1 | 6196 | 8011 | 5037000 | 12390 | 7387.36 | 2715.24 | 1456.02 | 1882.5 | 1681.27 | a | 2
CHS 813 / 14.2 | dxf | 813 | 14.2 | 279.7 | 2.554 | 35635 | 22686 | 2843 | 282.5 | 6994 | 9062 | 5686000 | 13990 | 8374.22 | 3077.96 | 1643.64 | 2129.5 | 1897.91 | a | 2
CHS 813 / 16 | dxf | 813 | 16 | 314.5 | 2.554 | 40062 | 25504 | 3182 | 281.8 | 7828 | 10160 | 6364000 | 15660 | 9414.47 | 3460.31 | 1839.66 | 2388.71 | 2124.25 | a | 2
CHS 813 / 20 | dxf | 813 | 20 | 391.1 | 2.554 | 49826 | 31720 | 3919 | 280.5 | 9641 | 12580 | 7838000 | 19280 | 11709.03 | 4303.68 | 2265.65 | 2956.22 | 2616.15 | a | 1
CHS 813 / 25 | dxf | 813 | 25 | 485.8 | 2.554 | 61889 | 39400 | 4809 | 278.7 | 11830 | 15530 | 9617000 | 23660 | 14544 | 5345.69 | 2779.86 | 3649.27 | 3209.9 | a | 1
CHS 813 / 30 | dxf | 813 | 30 | 579.3 | 2.554 | 73796 | 46980 | 5664 | 277 | 13930 | 18400 | 11330000 | 27870 | 17342.06 | 6374.12 | 3274.24 | 4324.39 | 3780.77 | a | 1
CHS 914 / 8 | dxf | 914 | 8 | 178.7 | 2.871 | 22770 | 14496 | 2337 | 320.3 | 5113 | 6567 | 4673000 | 10230 | 5351.01 | 1966.78 | 1201.49 | 1543.21 | 1387.36 | a | EN 1993-1-6
CHS 914 / 10 | dxf | 914 | 10 | 222.9 | 2.871 | 28400 | 18080 | 2901 | 319.6 | 6349 | 8172 | 5803000 | 12700 | 6674 | 2453.05 | 1492 | 1920.54 | 1722.82 | a | EN 1993-1-6
CHS 914 / 12.5 | dxf | 914 | 12.5 | 277.9 | 2.871 | 35402 | 22538 | 3597 | 318.8 | 7871 | 10160 | 7194000 | 15740 | 8319.43 | 3057.83 | 1849.7 | 2387.47 | 2135.85 | a | 3
CHS 914 / 14.2 | dxf | 914 | 14.2 | 315.1 | 2.871 | 40141 | 25554 | 4063 | 318.2 | 8892 | 11500 | 8127000 | 17780 | 9433.05 | 3467.14 | 2089.52 | 2701.99 | 2412.77 | a | 2
CHS 914 / 16 | dxf | 914 | 16 | 354.3 | 2.871 | 45138 | 28736 | 4551 | 317.5 | 9959 | 12900 | 9103000 | 19920 | 10607.52 | 3898.82 | 2340.44 | 3032.4 | 2702.51 | a | 2
CHS 914 / 20 | dxf | 914 | 20 | 440.9 | 2.871 | 56172 | 35760 | 5615 | 316.2 | 12290 | 15990 | 11230000 | 24570 | 13200.34 | 4851.82 | 2887.16 | 3757.04 | 3333.81 | a | 1
CHS 914 / 25 | dxf | 914 | 25 | 548.1 | 2.871 | 69822 | 44450 | 6903 | 314.4 | 15110 | 19760 | 13810000 | 30210 | 16408.15 | 6030.86 | 3549.77 | 4644.36 | 4098.92 | a | 1
CHS 914 / 30 | dxf | 914 | 30 | 654 | 2.871 | 83315 | 53040 | 8148 | 312.7 | 17830 | 23450 | 16300000 | 35660 | 19579.03 | 7196.32 | 4189.76 | 5511.38 | 4837.92 | a | 1
CHS 1016 / 8 | dxf | 1016 | 8 | 198.9 | 3.192 | 25334 | 16128 | 3218 | 356.4 | 6334 | 8129 | 6436000 | 12670 | 5953.44 | 2188.2 | 1488.55 | 1910.24 | 1718.83 | a | EN 1993-1-6
CHS 1016 / 10 | dxf | 1016 | 10 | 248.1 | 3.192 | 31604 | 20120 | 3998 | 355.7 | 7871 | 10120 | 7997000 | 15740 | 7427.04 | 2729.83 | 1849.7 | 2378.36 | 2135.85 | a | EN 1993-1-6
CHS 1016 / 12.5 | dxf | 1016 | 12.5 | 309.3 | 3.192 | 39407 | 25088 | 4961 | 354.8 | 9766 | 12590 | 9922000 | 19530 | 9260.73 | 3403.8 | 2295.06 | 2958.25 | 2650.1 | a | 3
CHS 1016 / 14.2 | dxf | 1016 | 14.2 | 350.8 | 3.192 | 44691 | 28451 | 5608 | 354.2 | 11040 | 14250 | 11220000 | 22080 | 10502.36 | 3860.17 | 2594.08 | 3349.25 | 2995.38 | a | 3
CHS 1016 / 16 | dxf | 1016 | 16 | 394.6 | 3.192 | 50265 | 32000 | 6285 | 353.6 | 12370 | 16000 | 12570000 | 24740 | 11812.39 | 4341.67 | 2907.34 | 3760.32 | 3357.1 | a | 2
CHS 1016 / 20 | dxf | 1016 | 20 | 491.3 | 3.192 | 62581 | 39840 | 7763 | 352.2 | 15280 | 19840 | 15530000 | 30560 | 14706.42 | 5405.38 | 3591.26 | 4663.1 | 4146.83 | a | 2
CHS 1016 / 25 | dxf | 1016 | 25 | 611 | 3.192 | 77833 | 49550 | 9561 | 350.5 | 18820 | 24560 | 19120000 | 37640 | 18290.75 | 6722.81 | 4422.84 | 5770.95 | 5107.06 | a | 1
CHS 1016 / 30 | dxf | 1016 | 30 | 729.5 | 3.192 | 92928 | 59160 | 11300 | 348.8 | 22250 | 29170 | 22610000 | 44500 | 21838.15 | 8026.67 | 5228.99 | 6856.1 | 6037.92 | a | 1
CHS 1067 / 10 | dxf | 1067 | 10 | 260.7 | 3.352 | 33207 | 21140 | 4638 | 373.7 | 8693 | 11170 | 9276000 | 17390 | 7803.56 | 2868.22 | 2042.95 | 2625.61 | 2358.99 | a | EN 1993-1-6
CHS 1067 / 12.5 | dxf | 1067 | 12.5 | 325.1 | 3.352 | 41410 | 26362 | 5757 | 372.8 | 10790 | 13900 | 11510000 | 21580 | 9731.38 | 3576.79 | 2535.74 | 3266.57 | 2928.02 | a | 3
CHS 1067 / 14.2 | dxf | 1067 | 14.2 | 368.7 | 3.352 | 46966 | 29900 | 6508 | 372.3 | 12200 | 15740 | 13020000 | 24400 | 11037.02 | 4056.69 | 2866.81 | 3698.91 | 3310.3 | a | 3
CHS 1067 / 16 | dxf | 1067 | 16 | 414.7 | 3.352 | 52829 | 33632 | 7296 | 371.6 | 13680 | 17670 | 14590000 | 27350 | 12414.82 | 4563.1 | 3213.82 | 4153.62 | 3711 | a | 2
CHS 1067 / 20 | dxf | 1067 | 20 | 516.4 | 3.352 | 65785 | 41880 | 9018 | 370.2 | 16900 | 21930 | 18040000 | 33810 | 15459.46 | 5682.17 | 3972.11 | 5152.81 | 4586.6 | a | 2
CHS 1067 / 25 | dxf | 1067 | 25 | 642.4 | 3.352 | 81838 | 52100 | 11110 | 368.5 | 20830 | 27150 | 22230000 | 41660 | 19232.04 | 7068.79 | 4895.38 | 6380.09 | 5652.7 | a | 1
CHS 1067 / 30 | dxf | 1067 | 30 | 767.2 | 3.352 | 97735 | 62220 | 13150 | 366.8 | 24650 | 32270 | 26300000 | 49290 | 22967.71 | 8441.84 | 5791.81 | 7583.47 | 6687.8 | a | 1
CHS 1168 / 10 | dxf | 1168 | 10 | 285.6 | 3.669 | 36380 | 23160 | 6098 | 409.4 | 10440 | 13410 | 12200000 | 20890 | 8549.22 | 3142.29 | 2453.99 | 3151.34 | 2833.62 | a | EN 1993-1-6
CHS 1168 / 12.5 | dxf | 1168 | 12.5 | 356.2 | 3.669 | 45376 | 28888 | 7574 | 408.6 | 12970 | 16690 | 15150000 | 25940 | 10663.45 | 3919.38 | 3047.79 | 3922.24 | 3519.29 | a | EN 1993-1-6
CHS 1168 / 14.2 | dxf | 1168 | 14.2 | 404.1 | 3.669 | 51472 | 32768 | 8567 | 408 | 14670 | 18900 | 17130000 | 29340 | 12095.86 | 4445.86 | 3447.15 | 4442.62 | 3980.43 | a | 3
CHS 1168 / 16 | dxf | 1168 | 16 | 454.6 | 3.669 | 57906 | 36864 | 9608 | 407.3 | 16450 | 21240 | 19220000 | 32900 | 13607.87 | 5001.61 | 3866.13 | 4990.23 | 4464.22 | a | 3
CHS 1168 / 20 | dxf | 1168 | 20 | 566.2 | 3.669 | 72131 | 45920 | 11890 | 405.9 | 20350 | 26360 | 23770000 | 40710 | 16950.78 | 6230.3 | 4783.02 | 6194.78 | 5522.96 | a | 2
CHS 1168 / 25 | dxf | 1168 | 25 | 704.7 | 3.669 | 89771 | 57150 | 14670 | 404.2 | 25120 | 32670 | 29330000 | 50230 | 21096.19 | 7753.96 | 5902.03 | 7676.61 | 6815.08 | a | 1
CHS 1219 / 10 | dxf | 1219 | 10 | 298.2 | 3.83 | 37982 | 24180 | 6940 | 427.5 | 11390 | 14620 | 13880000 | 22770 | 8925.74 | 3280.68 | 2675.86 | 3435.03 | 3089.81 | a | EN 1993-1-6
CHS 1219 / 12.5 | dxf | 1219 | 12.5 | 371.9 | 3.83 | 47379 | 30162 | 8622 | 426.6 | 14150 | 18200 | 17240000 | 28290 | 11134.1 | 4092.37 | 3324.24 | 4276.1 | 3838.5 | a | EN 1993-1-6
CHS 1219 / 14.2 | dxf | 1219 | 14.2 | 421.9 | 3.83 | 53747 | 34216 | 9753 | 426 | 16000 | 20610 | 19510000 | 32000 | 12630.51 | 4642.38 | 3760.52 | 4844.02 | 4342.27 | a | 3
CHS 1219 / 16 | dxf | 1219 | 16 | 474.7 | 3.83 | 60469 | 38496 | 10940 | 425.4 | 17950 | 23160 | 21880000 | 35900 | 14210.3 | 5223.03 | 4218.4 | 5441.83 | 4870.99 | a | 3
CHS 1219 / 20 | dxf | 1219 | 20 | 591.4 | 3.83 | 75335 | 47960 | 13540 | 424 | 22220 | 28750 | 27080000 | 44430 | 17703.82 | 6507.08 | 5221.1 | 6757.35 | 6028.81 | a | 2
CHS 1219 / 25 | dxf | 1219 | 25 | 736.1 | 3.83 | 93777 | 59700 | 16720 | 422.2 | 27430 | 35650 | 33440000 | 54860 | 22037.49 | 8099.94 | 6446.11 | 8376.84 | 7443.32 | a | 1