## generiske_bjelker_iht_linsgroup
VIPPING IKKE INKLUDERT | INPUT
BEREGNET
[13 empty] | SLS beregning | [11 empty] | ULS beregning
Bjelkemodell | ID |  |  | L_bjelke | G | Q | b_last | Utn. SLS | Utn. ULS | m | Bjelkevekt |  | γG_SLS | γQ_SLS | qSLS | L/u max | u_max override | umax | a: aqL^4/bEI | b: aqL^4/bEI | I,nødv SLS | Iy | u | u/u_max | γG_ULS | γQ_ULS | qULS | MEd | fyk | gamma_s | fyd | Wnødv | W,el | MRd | W,nødv/W,el | VEd | MEd
|  |  |  | [m] | [kPa] | [kPa] | [m] | [%] | [%] | kg/m | kg |  |  |  | [kN/m] |  | (leave blank if none) | [mm] |  |  | *10^-6mm^4 | *10^-6mm^4 | [mm] |  |  |  | [kN/m] | kNm |  |  | MPa | *10^-3mm^3 | *10^-3mm^3 |  |  | (bjelkeskjær)
Simply Supported Uniformly Distributed Load | A1 | IPE | IPE360 | 8 | 1.5 | 2.4 | 4.225 | 80.38% | 59.74% | 57.1 | 456.8 | 456.8 | 1 | 1 | 16.4775 | 250 |  | 32 | 5 | 384 | 130.7738 | 162.7 | 25.7207 | 80.38% | 1.2 | 1.5 | 22.815 | 182.52 | 355 | 1.05 | 338.0952 | 539.8479 | 903.6 | 305.5029 | 59.74% | 91.26 | 182.52
Cantilever Uniformly Distributed Load | A1 | IPE | IPE360 | 4 | 1.5 | 2.4 | 4.225 | 96.45% | 14.94% | 57.1 | 228.4 | 228.4 | 1 | 1 | 16.4775 | 250 |  | 16 | 1 | 8 | 156.9286 | 162.7 | 15.4324 | 96.45% | 1.2 | 1.5 | 22.815 | 45.63 | 355 | 1.05 | 338.0952 | 134.962 | 903.6 | 305.5029 | 14.94% | 91.26 | 182.52
Continuous Beam – Two Equal Spans – Uniformly Distributed Load | A1 | IPE | IPE360 | 8 | 1.5 | 2.4 | 4.225 | 33.37% | 59.74% | 57.1 | 456.8 | 456.8 | 1 | 1 | 16.4775 | 250 |  | 32 | 1 | 185 | 54.2888 | 162.7 | 10.6776 | 33.37% | 1.2 | 1.5 | 22.815 | 182.52 | 355 | 1.05 | 338.0952 | 539.8479 | 903.6 | 305.5029 | 59.74% | 114.075 | 182.52
Simply Supported Uniformly Distributed Load | A1 | IPE | IPE220 | 5 | 1.1 | 2.4 | 3.225 | 94.68% | 58.2% | 26.2 | 131 | 131 | 1 | 1 | 11.2875 | 300 |  | 16.6667 | 5 | 384 | 26.2451 | 27.72 | 15.7799 | 94.68% | 1.2 | 1.5 | 15.867 | 49.5844 | 355 | 1.05 | 338.0952 | 146.658 | 252 | 85.2 | 58.2% | 39.6675 | 49.5844
Simply Supported Uniformly Distributed Load | A1 | HEA | HEA200 | 5 | 1.1 | 2.4 | 3.225 | 59.24% | 37.74% | 42.3 | 211.5 | 211.5 | 1 | 1 | 11.2875 | 250 |  | 20 | 5 | 384 | 21.8709 | 36.92 | 11.8477 | 59.24% | 1.2 | 1.5 | 15.867 | 49.5844 | 355 | 1.05 | 338.0952 | 146.658 | 388.6 | 131.3838 | 37.74% | 39.6675 | 49.5844
Simply Supported Uniformly Distributed Load | A1 | IPE | IPE360 | 5 | 1.1 | 2.4 | 3.225 | 13.44% | 16.23% | 57.1 | 285.5 | 285.5 | 1 | 1 | 11.2875 | 250 |  | 20 | 5 | 384 | 21.8709 | 162.7 | 2.6885 | 13.44% | 1.2 | 1.5 | 15.867 | 49.5844 | 355 | 1.05 | 338.0952 | 146.658 | 903.6 | 305.5029 | 16.23% | 39.6675 | 49.5844
Simply Supported Uniformly Distributed Load | A1 | IPE | IPE330 | 7.85 | 0.95 | 2.4 | 1.4 | 93.82% | 21.2% | 49.1 | 385.435 | 385.435 | 1 | 1 | 4.69 | 250 | 10 | 10 | 5 | 384 | 110.4259 | 117.7 | 9.382 | 93.82% | 1.2 | 1.5 | 6.636 | 51.1159 | 355 | 1.05 | 338.0952 | 151.1878 | 713.1 | 241.0957 | 21.2% | 26.0463 | 51.1159
Simply Supported Uniformly Distributed Load | A1 | IPE | IPE240 | 6 | 0.95 | 2.4 | 1.4 | 96.83% | 27.24% | 30.7 | 184.2 | 184.2 | 1 | 1 | 4.69 | 250 | 10 | 10 | 5 | 384 | 37.6875 | 38.92 | 9.6833 | 96.83% | 1.2 | 1.5 | 6.636 | 29.862 | 355 | 1.05 | 338.0952 | 88.3242 | 324.3 | 109.6443 | 27.24% | 19.908 | 29.862
Simply Supported Uniformly Distributed Load | A1 | IPE | IPE220 | 5 | 0.95 | 2.4 | 1.4 | 65.57% | 24.34% | 26.2 | 131 | 131 | 1 | 1 | 4.69 | 250 | 10 | 10 | 5 | 384 | 18.1749 | 27.72 | 6.5566 | 65.57% | 1.2 | 1.5 | 6.636 | 20.7375 | 355 | 1.05 | 338.0952 | 61.3363 | 252 | 85.2 | 24.34% | 16.59 | 20.7375
Simply Supported Uniformly Distributed Load | Takbjelke lysgård | IPE | IPE240 | 7.5 | 0.8 | 2.4 | 1.35 | 72.59% | 39.48% | 30.7 | 230.25 | 230.25 | 1 | 1 | 4.32 | 250 | 30 | 30 | 5 | 384 | 28.2506 | 38.92 | 21.7759 | 72.59% | 1.2 | 1.5 | 6.156 | 43.2844 | 355 | 1.05 | 338.0952 | 128.0242 | 324.3 | 109.6443 | 39.48% | 23.085 | 43.2844
Simply Supported Uniformly Distributed Load | Takbjelke lysgård | IPE | IPE330 | 7.5 | 0.8 | 2.4 | 1.35 | 72.01% | 17.95% | 49.1 | 368.25 | 368.25 | 1 | 1 | 4.32 | 250 | 10 | 10 | 5 | 384 | 84.7517 | 117.7 | 7.2007 | 72.01% | 1.2 | 1.5 | 6.156 | 43.2844 | 355 | 1.05 | 338.0952 | 128.0242 | 713.1 | 241.0957 | 17.95% | 23.085 | 43.2844
Simply Supported Uniformly Distributed Load | Takbjelke lysgård | IPE | IPE270 | 7.5 | 0.8 | 2.4 | 1.35 | 97.58% | 29.85% | 36.1 | 270.75 | 270.75 | 1 | 1 | 4.32 | 250 | 15 | 15 | 5 | 384 | 56.5011 | 57.9 | 14.6376 | 97.58% | 1.2 | 1.5 | 6.156 | 43.2844 | 355 | 1.05 | 338.0952 | 128.0242 | 428.9 | 145.009 | 29.85% | 23.085 | 43.2844
Simply Supported Uniformly Distributed Load | Takbjelke lysgård | IPE | IPE270 | 7.5 | 0.8 | 2.4 | 1.35 | 73.19% | 29.85% | 36.1 | 270.75 | 270.75 | 1 | 1 | 4.32 | 250 | 20 | 20 | 5 | 384 | 42.3758 | 57.9 | 14.6376 | 73.19% | 1.2 | 1.5 | 6.156 | 43.2844 | 355 | 1.05 | 338.0952 | 128.0242 | 428.9 | 145.009 | 29.85% | 23.085 | 43.2844
Simply Supported Uniformly Distributed Load | DO5 Sørbygget mot Vestbygget | IPE | IPE240 | 3.5 | 10.5 | 5 | 3 | 79.4% | 84.21% | 30.7 | 107.45 | 107.45 | 1 | 1 | 46.5 | 250 | 20 | 14 | 5 | 384 | 30.9041 | 38.92 | 11.1166 | 79.4% | 1.2 | 1.5 | 60.3 | 92.3344 | 355 | 1.05 | 338.0952 | 273.1017 | 324.3 | 109.6443 | 84.21% | 105.525 | 92.3344
Simply Supported Uniformly Distributed Load | Takbjelke lysgård | IPE | IPE300 | 9.6 | 0.8 | 2.4 | 1.35 | 90.75% | 37.65% | 42.2 | 405.12 | 405.12 | 1 | 1 | 4.32 | 250 | 30 | 30 | 5 | 384 | 75.8345 | 83.56 | 27.2264 | 90.75% | 1.2 | 1.5 | 6.156 | 70.9171 | 355 | 1.05 | 338.0952 | 209.7549 | 557.1 | 188.3529 | 37.65% | 29.5488 | 70.9171
Simply Supported Uniformly Distributed Load | Takbjelke lysgård | HEA | HEA260 | 9.6 | 0.8 | 2.4 | 1.35 | 217.7% | 25.08% | 68.2 | 654.72 | 654.72 | 1 | 1 | 4.32 | 250 | 10 | 10 | 5 | 384 | 227.5035 | 104.5 | 21.7707 | 217.7% | 1.2 | 1.5 | 6.156 | 70.9171 | 355 | 1.05 | 338.0952 | 209.7549 | 836.4 | 282.7829 | 25.08% | 29.5488 | 70.9171
Simply Supported Uniformly Distributed Load | Takbjelke lysgård | IPE | IPE270 | 7.5 | 0.8 | 2.4 | 1.35 | 97.58% | 29.85% | 36.1 | 270.75 | 270.75 | 1 | 1 | 4.32 | 250 | 15 | 15 | 5 | 384 | 56.5011 | 57.9 | 14.6376 | 97.58% | 1.2 | 1.5 | 6.156 | 43.2844 | 355 | 1.05 | 338.0952 | 128.0242 | 428.9 | 145.009 | 29.85% | 23.085 | 43.2844

## IPE HEA HEB relativ design
Parameter OK ift. valgt profil
Valgt profil
Profil stivt nok ift. u/umax
MRd>MEd
Iy*10^-6mm^4
[5 empty] | I_nødv | 49.772
fyd | 338 | MPa
MEd | 112 | kNm
u/umax | 92% |  |  |  | IPE | W,el,y*10^-3mm3 | Iy*10^-6mm^4 | Mykeste profil? | MRd kNm | HEA | W,el,y*10^-3mm3 | Iy*10^-6mm^4 | Mykeste mulige profil | MRd kNm | HEB | W,el,y*10^-3mm3 | Iy*10^-6mm^4 | Mykeste mulige profil | MRd kNm
[5 empty] | IPE80 | 20.03 | 0.8014 |  | 6.7701 | HEA100 | 72.76 | 3.492 |  | 24.5929 | HEB100 | 89.91 | 4.495 |  | 30.3896
Type | Profil | Wy | Iy | MRd | IPE100 | 34.2 | 1.71 |  | 11.5596 | HEA120 | 106.3 | 6.062 |  | 35.9294 | HEB120 | 144.1 | 8.644 |  | 48.7058
[5 empty] | IPE120 | 52.96 | 3.178 |  | 17.9005 | HEA140 | 155.4 | 10.33 |  | 52.5252 | HEB140 | 215.6 | 15.09 |  | 72.8728
HEA | HEA220 | 515.2 | 54.1 | 174.1376 | IPE140 | 77.32 | 5.412 |  | 26.1342 | HEA160 | 220.1 | 16.73 |  | 74.3938 | HEB160 | 311.5 | 24.92 |  | 105.287
[5 empty] | IPE160 | 108.7 | 8.693 |  | 36.7406 | HEA180 | 293.6 | 25.1 |  | 99.2368 | HEB180 | 425.7 | 38.31 |  | 143.8866
Sjekker relativ kapasitet manuelt |  |  |  |  | IPE180 | 146.3 | 13.17 |  | 49.4494 | HEA200 | 388.6 | 36.92 |  | 131.3468 | HEB200 | 569.6 | 56.96 |  | 192.5248
IPE | IPE300 | 557.1 | 83.56 | 188.2998 | IPE200 | 194.3 | 19.43 |  | 65.6734 | HEA220 | 515.2 | 54.1 |  | 174.1376 | HEB220 | 735.5 | 80.91 |  | 248.599
HEB | HEB200 | 569.6 | 56.96 | 192.5248 | IPE220 | 252 | 27.72 |  | 85.176 | HEA240 | 675.1 | 77.63 |  | 228.1838 | HEB240 | 938.3 | 112.6 |  | 317.1454
[5 empty] | IPE240 | 324.3 | 38.92 |  | 109.6134 | HEA260 | 836.4 | 104.5 |  | 282.7032 | HEB260 | 1148 | 149.2 |  | 388.024
[5 empty] | IPE270 | 428.9 | 57.9 |  | 144.9682 | HEA280 | 1013 | 136.7 |  | 342.394 | HEB280 | 1376 | 192.7 |  | 465.088
[5 empty] | IPE300 | 557.1 | 83.56 |  | 188.2998 | HEA300 | 1260 | 182.6 |  | 425.88 | HEB300 | 1678 | 251.7 |  | 567.164
[5 empty] | IPE330 | 713.1 | 117.7 |  | 241.0278 | HEA320 | 1479 | 229.3 |  | 499.902 | HEB320 | 1926 | 308.2 |  | 650.988
[5 empty] | IPE360 | 903.6 | 162.7 |  | 305.4168 | HEA340 | 1678 | 276.9 |  | 567.164 | HEB340 | 2156 | 366.6 |  | 728.728
[5 empty] | IPE400 | 1156 | 231.3 |  | 390.728 | HEA360 | 1891 | 330.9 |  | 639.158 | HEB360 | 2400 | 431.9 |  | 811.2
[5 empty] | IPE450 | 1500 | 337.4 |  | 507 | HEA400 | 2311 | 450.7 |  | 781.118 | HEB400 | 2884 | 576.8 |  | 974.792
[5 empty] | IPE500 | 1928 | 482 |  | 651.664 | HEA450 | 2896 | 637.2 |  | 978.848 | HEB450 | 3551 | 798.9 |  | 1200.238
[5 empty] | IPE550 | 2441 | 671.2 |  | 825.058 | HEA500 | 3550 | 869.7 |  | 1199.9 | HEB500 | 4287 | 1072 |  | 1449.006
[5 empty] | IPE600 | 3069 | 920.8 |  | 1037.322 | HEA550 | 4146 | 1119 |  | 1401.348 | HEB550 | 4971 | 1367 |  | 1680.198
[10 empty] | HEA600 | 4787 | 1412 |  | 1618.006 | HEB600 | 5701 | 1710 |  | 1926.938
[10 empty] | HEA650 | 5474 | 1752 |  | 1850.212 | HEB650 | 6480 | 2106 |  | 2190.24
[10 empty] | HEA700 | 6241 | 2153 |  | 2109.458 | HEB700 | 7340 | 2569 |  | 2480.92
[10 empty] | HEA800 | 7682 | 3034 |  | 2596.516 | HEB800 | 8977 | 3591 |  | 3034.226
[10 empty] | HEA900 | 9485 | 4221 |  | 3205.93 | HEB900 | 10980 | 4941 |  | 3711.24
[10 empty] | HEA1000 | 11190 | 5538 |  | 3782.22 | HEB1000 | 12890 | 6447 |  | 4356.82

## fritt opplagt bjelke
INPUT
BEREGNET | [16 empty] | SLS beregning | [7 empty] | ULS beregning
[8 empty] | ID |  |  | L_bjelke | G | S | b_last | Utn. ULS | Utn. SLS | γG_SLS | γQ_SLS | qSLS | L/u max | umax | I,nødv SLS | Iy | Iy/Inødv | γG_ULS | γQ_ULS | qULS | Med | fyd | Wnødv | W,el | W,nødv/W,el
L_bjelke | 5.1 | m | [8 empty] | [m] | [kPa] | [kPa] | [m] | [%] | [%] |  |  | [kN/m] |  | [mm] | *10^-6mm^4 | *10^-6mm^4 |  |  |  | [kN/m] | kNm | MPa | *10^-3mm^3 | *10^-3mm^3
b_last | 3.85 | m | [5 empty] | B1 | HEA | HEA300 | 9.2 | 1 | 2.4 | 3.7 | 83.16% | 44.11% | 1 | 1 | 12.58 | 250 | 36.8 | 151.8461 | 182.6 | 83.16% | 1.2 | 1.5 | 17.76 | 187.9008 | 338.0952 | 555.7629 | 1260 | 44.11%
G | 1.5 | kPa
S | 2.4 | kPa
|  |  |  | γ_ULS | γ_SLS
g | 5.775 | kN/m |  | 1.2 | 1
s | 9.24 | kN/m |  | 1.5 | 1
qULS | 20.79 | kN/m
qSLS | 15.015 | kN/m
SLS
L/u max | 250
umax | 20.4 | mm | maksimal tillatt nedbøyning
Inødv SLS | 30.8742 | *10^6mm4
ULS
MEd | 67.5935 | kNm
fyk | 355
fyd | 338.0952
Wnødv | 199.9244 | *10^3 mm^3
Profiltype | IPE |  |  | HEA |  | HEB
Foreslått profil | IPE240 |  |  | HEA200 |  | IPE360
Iy | 38.92 | *10^6mm4 |  | 36.92 | *10^6mm4 | #N/A | *10^6mm4
Wel,y | 324.3 | *10^3mm3 |  | 388.6 | *10^3mm3 | #N/A | *10^3mm3
u_kar
Inødv/Iy | 79.33% |  |  | 83.62% |  | #N/A
Wnødv/Wel,y | 61.65% |  |  | 51.45% |  | #N/A
m | 30.7 | kg/m |  | 42.3 | kg/m | #N/A | kg/m
Bjelkevekt | 156.57 | kg |  | 215.73 | kg | #N/A | kg

## IPE
Copy to Clipboard
Design properties of IPE profiles for S355 steel class (γM0 = 1.00, units = mm)
|  | Profile dimensions |  |  |  |  | Area properties |  |  |  |  | Inertia properties about major axis y-y |  |  |  | Inertia properties about minor axis z-z |  |  |  | Torsional & warping properties |  |  |  | Axial force & shear resistance |  |  | Bending major axis y-y |  | Bending minor axis z-z |  | Buckling curve |  | Section classification
Profile | Drawing | Depth | Width | Web thickness | Flange thickness | Root radius | Weight | Perimeter | Area | Shear area z-z | Shear area y-y | Second moment of area | Radius of gyration | Elastic section modulus | Plastic section modulus | Second moment of area | Radius of gyration | Elastic section modulus | Plastic section modulus | Torsion constant | Torsion modulus | Warping constant | Warping modulus | Design plastic axial force resistance | Design plastic shear force resistance z-z | Design plastic shear force resistance y-y | Design elastic bending moment resistance | Design plastic bending moment resistance | Design elastic bending moment resistance | Design plastic bending moment resistance | Buckling about major axis y-y | Buckling about minor axis z-z | Web in pure bending about major axis y-y | Web in pure uniform compression | Flanges in uniform compression due to axial force or bending moment
|  | h | b | tw | tf | r | m | P | A | Av,z | Av,y | Iy | iy | Wel,y | Wpl,y | Iz | iz | Wel,z | Wpl,z | IT | WT | Iw | Ww | Npl,Rd | Vpl,Rd,z | Vpl,Rd,y | Mel,Rd,y | Mpl,Rd,y | Mel,Rd,z | Mpl,Rd,z
|  | [mm] | [mm] | [mm] | [mm] | [mm] | [kg/m] | [m] | [mm2] | [mm2] | [mm2] | [×106 mm4] | [mm] | [×103 mm3] | [×103 mm3] | [×106 mm4] | [mm] | [×103 mm3] | [×103 mm3] | [×103 mm4] | [×103 mm3] | [×106 mm6] | [×103 mm4] | [kN] | [kN] | [kN] | [kNm] | [kNm] | [kNm] | [kNm]
(for η=1.2)
Profile | Column1 | h | b | tw | tf | r | m | P | A | Av,z | Av,y | Iy | iy2 | Wel,y | Wpl,y | Iz | iz3 | Wel,z | Wpl,z | IT | WT | Iw | Ww | Npl,Rd | Vpl,Rd,z | Vpl,Rd,y | Mel,Rd,y | Mpl,Rd,y | Mel,Rd,z | Mpl,Rd,z | Column4 | Column5 | Column6 | Column7 | Column8
IPE80 | dxf | 80 | 46 | 3.8 | 5.2 | 5 | 6 | 0.328 | 764 | 358 | 478 | 0.8014 | 32.4 | 20.03 | 23.22 | 0.08489 | 10.5 | 3.691 | 5.818 | 6.727 | 1.77 | 115.1 | 135.2 | 271.34 | 73.31 | 98.05 | 7.11 | 8.24 | 1.31 | 2.07 | a | b | 1 | 1 | 1
IPE100 | dxf | 100 | 55 | 4.1 | 5.7 | 7 | 8.1 | 0.4 | 1032 | 508 | 627 | 1.71 | 40.7 | 34.2 | 39.41 | 0.1592 | 12.4 | 5.789 | 9.146 | 11.53 | 2.812 | 342.1 | 266.8 | 366.47 | 104.22 | 128.51 | 12.14 | 13.99 | 2.05 | 3.25 | a | b | 1 | 1 | 1
IPE120 | dxf | 120 | 64 | 4.4 | 6.3 | 7 | 10.4 | 0.475 | 1321 | 631 | 806 | 3.178 | 49 | 52.96 | 60.73 | 0.2767 | 14.5 | 8.646 | 13.58 | 16.89 | 3.839 | 872 | 483.4 | 468.96 | 129.24 | 165.28 | 18.8 | 21.56 | 3.07 | 4.82 | a | b | 1 | 1 | 1
IPE140 | dxf | 140 | 73 | 4.7 | 6.9 | 7 | 12.9 | 0.551 | 1643 | 764 | 1007 | 5.412 | 57.4 | 77.32 | 88.34 | 0.4492 | 16.5 | 12.31 | 19.25 | 24.01 | 5.109 | 1951 | 808.2 | 583.12 | 156.64 | 206.48 | 27.45 | 31.36 | 4.37 | 6.83 | a | b | 1 | 1 | 1
IPE160 | dxf | 160 | 82 | 5 | 7.4 | 9 | 15.8 | 0.623 | 2009 | 966 | 1214 | 8.693 | 65.8 | 108.7 | 123.9 | 0.6831 | 18.4 | 16.66 | 26.1 | 35.3 | 7.06 | 3889 | 1252 | 713.24 | 197.94 | 248.74 | 38.57 | 43.97 | 5.92 | 9.27 | a | b | 1 | 1 | 1
IPE180 | dxf | 180 | 91 | 5.3 | 8 | 9 | 18.8 | 0.698 | 2395 | 1125 | 1456 | 13.17 | 74.2 | 146.3 | 166.4 | 1.009 | 20.5 | 22.16 | 34.6 | 47.23 | 8.911 | 7322 | 1882 | 850.13 | 230.61 | 298.42 | 51.95 | 59.08 | 7.87 | 12.28 | a | b | 1 | 2 | 1
IPE200 | dxf | 200 | 100 | 5.6 | 8.5 | 12 | 22.4 | 0.768 | 2848 | 1400 | 1700 | 19.43 | 82.6 | 194.3 | 220.6 | 1.424 | 22.4 | 28.47 | 44.61 | 68.46 | 12.22 | 12746 | 2683 | 1011.19 | 286.95 | 348.43 | 68.98 | 78.33 | 10.11 | 15.84 | a | b | 1 | 2 | 1
IPE220 | dxf | 220 | 110 | 5.9 | 9.2 | 12 | 26.2 | 0.848 | 3337 | 1588 | 2024 | 27.72 | 91.1 | 252 | 285.4 | 2.049 | 24.8 | 37.25 | 58.11 | 89.82 | 15.22 | 22310 | 3874 | 1184.65 | 325.5 | 414.84 | 89.45 | 101.32 | 13.22 | 20.63 | a | b | 1 | 2 | 1
IPE240 | dxf | 240 | 120 | 6.2 | 9.8 | 15 | 30.7 | 0.922 | 3912 | 1914 | 2352 | 38.92 | 99.7 | 324.3 | 366.6 | 2.836 | 26.9 | 47.27 | 73.92 | 127.4 | 20.55 | 36680 | 5354 | 1388.63 | 392.37 | 482.06 | 115.13 | 130.16 | 16.78 | 26.24 | a | b | 1 | 2 | 1
IPE270 | dxf | 270 | 135 | 6.6 | 10.2 | 15 | 36.1 | 1.041 | 4595 | 2214 | 2754 | 57.9 | 112.3 | 428.9 | 484 | 4.199 | 30.2 | 62.2 | 96.95 | 157.1 | 23.8 | 69469 | 7974 | 1631.05 | 453.74 | 564.46 | 152.25 | 171.82 | 22.08 | 34.42 | a | b | 1 | 3 | 1
IPE300 | dxf | 300 | 150 | 7.1 | 10.7 | 15 | 42.2 | 1.16 | 5381 | 2568 | 3210 | 83.56 | 124.6 | 557.1 | 628.4 | 6.038 | 33.5 | 80.5 | 125.2 | 197.5 | 27.82 | 124260 | 11520 | 1910.33 | 526.37 | 657.92 | 197.76 | 223.07 | 28.58 | 44.45 | a | b | 1 | 4 | 1
IPE330 | dxf | 330 | 160 | 7.5 | 11.5 | 18 | 49.1 | 1.254 | 6261 | 3081 | 3680 | 117.7 | 137.1 | 713.1 | 804.3 | 7.881 | 35.5 | 98.52 | 153.7 | 275.9 | 36.79 | 196090 | 15490 | 2222.52 | 631.45 | 754.25 | 253.17 | 285.54 | 34.97 | 54.56 | a | b | 1 | 4 | 1
IPE360 | dxf | 360 | 170 | 8 | 12.7 | 18 | 57.1 | 1.353 | 7273 | 3514 | 4318 | 162.7 | 149.5 | 903.6 | 1019 | 10.43 | 37.9 | 122.8 | 191.1 | 370.8 | 46.35 | 309370 | 21070 | 2581.89 | 720.17 | 885.01 | 320.79 | 361.8 | 43.58 | 67.84 | a | b | 1 | 4 | 1
IPE400 | dxf | 400 | 180 | 8.6 | 13.5 | 21 | 66.3 | 1.467 | 8446 | 4269 | 4860 | 231.3 | 165.5 | 1156 | 1307 | 13.18 | 39.5 | 146.4 | 229 | 504.1 | 58.62 | 482890 | 27930 | 2998.46 | 875.07 | 996.1 | 410.53 | 464.04 | 51.98 | 81.3 | a | b | 1 | 4 | 1
IPE450 | dxf | 450 | 190 | 9.4 | 14.6 | 21 | 77.6 | 1.605 | 9882 | 5085 | 5548 | 337.4 | 184.8 | 1500 | 1702 | 16.76 | 41.2 | 176.4 | 276.4 | 660.5 | 70.27 | 780970 | 37970 | 3508.14 | 1042.12 | 1137.11 | 532.39 | 604.14 | 62.62 | 98.12 | a | b | 1 | 4 | 1
IPE500 | dxf | 500 | 200 | 10.2 | 16 | 21 | 90.7 | 1.744 | 11552 | 5987 | 6400 | 482 | 204.3 | 1928 | 2194 | 21.42 | 43.1 | 214.2 | 335.9 | 886.2 | 86.88 | 1235400 | 51280 | 4101.02 | 1227.16 | 1311.74 | 684.42 | 778.91 | 76.03 | 119.24 | a | b | 1 | 4 | 1
IPE550 | dxf | 550 | 210 | 11.1 | 17.2 | 24 | 105.5 | 1.877 | 13442 | 7234 | 7224 | 671.2 | 223.5 | 2441 | 2787 | 26.68 | 44.5 | 254.1 | 400.5 | 1217 | 109.6 | 1861500 | 66890 | 4771.77 | 1482.7 | 1480.63 | 866.41 | 989.39 | 90.19 | 142.19 | a | b | 1 | 4 | 1
IPE600 | dxf | 600 | 220 | 12 | 19 | 24 | 122.4 | 2.015 | 15598 | 8378 | 8360 | 920.8 | 243 | 3069 | 3512 | 33.87 | 46.6 | 307.9 | 485.6 | 1646 | 137.2 | 2814700 | 88510 | 5537.45 | 1717.24 | 1713.46 | 1089.65 | 1246.9 | 109.32 | 172.41 | a | b | 1 | 4 | 1

## HEA
Copy to Clipboard
Design properties of HEA profiles for S355 steel class (γM0 = 1.00, units = mm)
|  | Profile dimensions |  |  |  |  | Area properties |  |  |  |  | Inertia properties about major axis y-y |  |  |  | Inertia properties about minor axis z-z |  |  |  | Torsional & warping properties |  |  |  | Axial force & shear resistance |  |  | Bending major axis y-y |  | Bending minor axis z-z |  | Buckling curve |  | Section classification
Profile | Drawing | Depth | Width | Web thickness | Flange thickness | Root radius | Weight | Perimeter | Area | Shear area z-z | Shear area y-y | Second moment of area | Radius of gyration | Elastic section modulus | Plastic section modulus | Second moment of area | Radius of gyration | Elastic section modulus | Plastic section modulus | Torsion constant | Torsion modulus | Warping constant | Warping modulus | Design plastic axial force resistance | Design plastic shear force resistance z-z | Design plastic shear force resistance y-y | Design elastic bending moment resistance | Design plastic bending moment resistance | Design elastic bending moment resistance | Design plastic bending moment resistance | Buckling about major axis y-y | Buckling about minor axis z-z | Web in pure bending about major axis y-y | Web in pure uniform compression | Flanges in uniform compression due to axial force or bending moment
|  | h | b | tw | tf | r | m | P | A | Av,z | Av,y | Iy | iy | Wel,y | Wpl,y | Iz | iz | Wel,z | Wpl,z | IT | WT | Iw | Ww | Npl,Rd | Vpl,Rd,z | Vpl,Rd,y | Mel,Rd,y | Mpl,Rd,y | Mel,Rd,z | Mpl,Rd,z
|  | [mm] | [mm] | [mm] | [mm] | [mm] | [kg/m] | [m] | [mm2] | [mm2] | [mm2] | [×106 mm4] | [mm] | [×103 mm3] | [×103 mm3] | [×106 mm4] | [mm] | [×103 mm3] | [×103 mm3] | [×103 mm4] | [×103 mm3] | [×106 mm6] | [×103 mm4] | [kN] | [kN] | [kN] | [kNm] | [kNm] | [kNm] | [kNm]
(for η=1.2)
Profile | Column1 | h | b | tw | tf | r | m | P | A | Av,z | Av,y | Iy | iy2 | Wel,y | Wpl,y | Iz | iz3 | Wel,z | Wpl,z | IT | WT | Iw | Ww | Npl,Rd | Vpl,Rd,z | Vpl,Rd,y | Mel,Rd,y | Mpl,Rd,y | Mel,Rd,z | Mpl,Rd,z | Column4 | Column5 | Column6 | Column7 | Column8
HEA100 | dxf | 96 | 100 | 5 | 8 | 12 | 16.7 | 0.561 | 2124 | 756 | 1600 | 3.492 | 40.6 | 72.76 | 83.01 | 1.338 | 25.1 | 26.76 | 41.14 | 51.99 | 10.4 | 2475 | 1143 | 753.88 | 154.87 | 327.93 | 25.83 | 29.47 | 9.5 | 14.6 | b | c | 1 | 1 | 1
HEA120 | dxf | 114 | 120 | 5 | 8 | 12 | 19.9 | 0.677 | 2534 | 846 | 1920 | 6.062 | 48.9 | 106.3 | 119.5 | 2.309 | 30.2 | 38.48 | 58.85 | 59.57 | 11.91 | 6285 | 1998 | 899.43 | 173.32 | 393.52 | 37.75 | 42.42 | 13.66 | 20.89 | b | c | 1 | 1 | 1
HEA140 | dxf | 133 | 140 | 5.5 | 8.5 | 12 | 24.7 | 0.794 | 3142 | 1012 | 2380 | 10.33 | 57.3 | 155.4 | 173.5 | 3.893 | 35.2 | 55.62 | 84.85 | 80.32 | 14.6 | 14729 | 3409 | 1115.27 | 207.49 | 487.8 | 55.15 | 61.59 | 19.74 | 30.12 | b | c | 1 | 1 | 1
HEA160 | dxf | 152 | 160 | 6 | 9 | 15 | 30.4 | 0.906 | 3877 | 1321 | 2880 | 16.73 | 65.7 | 220.1 | 245.1 | 6.156 | 39.8 | 76.95 | 117.6 | 118.4 | 19.73 | 30615 | 5404 | 1376.39 | 270.78 | 590.28 | 78.15 | 87.03 | 27.32 | 41.76 | b | c | 1 | 1 | 1
HEA180 | dxf | 171 | 180 | 6 | 9.5 | 15 | 35.5 | 1.024 | 4525 | 1447 | 3420 | 25.1 | 74.5 | 293.6 | 324.9 | 9.246 | 45.2 | 102.7 | 156.5 | 146.6 | 24.43 | 59014 | 8182 | 1606.43 | 296.61 | 700.96 | 104.23 | 115.32 | 36.47 | 55.56 | b | c | 1 | 1 | 2
HEA200 | dxf | 190 | 200 | 6.5 | 10 | 18 | 42.3 | 1.136 | 5383 | 1808 | 4000 | 36.92 | 82.8 | 388.6 | 429.5 | 13.36 | 49.8 | 133.6 | 203.8 | 204.3 | 31.43 | 105580 | 11830 | 1911.01 | 370.59 | 819.84 | 137.97 | 152.47 | 47.41 | 72.36 | b | c | 1 | 1 | 2
HEA220 | dxf | 210 | 220 | 7 | 11 | 18 | 50.5 | 1.255 | 6434 | 2067 | 4840 | 54.1 | 91.7 | 515.2 | 568.5 | 19.55 | 55.1 | 177.7 | 270.6 | 280.9 | 40.13 | 189610 | 17440 | 2284.11 | 423.68 | 992 | 182.9 | 201.8 | 63.08 | 96.06 | b | c | 1 | 1 | 2
HEA240 | dxf | 230 | 240 | 7.5 | 12 | 21 | 60.3 | 1.369 | 7684 | 2518 | 5760 | 77.63 | 100.5 | 675.1 | 744.6 | 27.69 | 60 | 230.7 | 351.7 | 410.3 | 54.71 | 321640 | 24780 | 2727.66 | 516 | 1180.57 | 239.65 | 264.34 | 81.91 | 124.85 | b | c | 1 | 1 | 2
HEA260 | dxf | 250 | 260 | 7.5 | 12.5 | 24 | 68.2 | 1.484 | 8682 | 2876 | 6500 | 104.5 | 109.7 | 836.4 | 919.8 | 36.68 | 65 | 282.1 | 430.2 | 520 | 69.33 | 504990 | 32980 | 3082.09 | 589.4 | 1332.24 | 296.92 | 326.52 | 100.15 | 152.71 | b | c | 1 | 1 | 3
HEA280 | dxf | 270 | 280 | 8 | 13 | 24 | 76.4 | 1.603 | 9726 | 3174 | 7280 | 136.7 | 118.6 | 1013 | 1112 | 47.63 | 70 | 340.2 | 518.1 | 613.9 | 76.74 | 770140 | 43120 | 3452.89 | 650.63 | 1492.1 | 359.56 | 394.84 | 120.77 | 183.94 | b | c | 1 | 1 | 3
HEA300 | dxf | 290 | 300 | 8.5 | 14 | 27 | 88.3 | 1.717 | 11253 | 3728 | 8400 | 182.6 | 127.4 | 1260 | 1383 | 63.1 | 74.9 | 420.6 | 641.2 | 842.4 | 99.11 | 1174700 | 57190 | 3994.74 | 764.04 | 1721.66 | 447.14 | 491.06 | 149.33 | 227.61 | b | c | 1 | 1 | 3
HEA320 | dxf | 310 | 300 | 9 | 15.5 | 27 | 97.6 | 1.756 | 12437 | 4113 | 9300 | 229.3 | 135.8 | 1479 | 1628 | 69.85 | 74.9 | 465.7 | 709.7 | 1088 | 120.9 | 1482600 | 67640 | 4415.06 | 843.05 | 1906.12 | 525.14 | 577.97 | 165.32 | 251.96 | b | c | 1 | 1 | 2
HEA340 | dxf | 330 | 300 | 9.5 | 16.5 | 27 | 104.8 | 1.795 | 13347 | 4495 | 9900 | 276.9 | 144 | 1678 | 1850 | 74.36 | 74.6 | 495.7 | 755.9 | 1287 | 135.5 | 1790200 | 76670 | 4738.28 | 921.3 | 2029.1 | 595.82 | 656.92 | 175.99 | 268.36 | b | c | 1 | 1 | 1
HEA360 | dxf | 350 | 300 | 10 | 17.5 | 27 | 112.1 | 1.834 | 14276 | 4896 | 10500 | 330.9 | 152.2 | 1891 | 2088 | 78.87 | 74.3 | 525.8 | 802.3 | 1510 | 151 | 2137700 | 86300 | 5067.9 | 1003.44 | 2152.07 | 671.25 | 741.41 | 186.66 | 284.81 | b | c | 1 | 1 | 1
HEA400 | dxf | 390 | 300 | 11 | 19 | 27 | 124.8 | 1.912 | 15898 | 5733 | 11400 | 450.7 | 168.4 | 2311 | 2562 | 85.64 | 73.4 | 570.9 | 872.9 | 1914 | 174 | 2893600 | 104700 | 5643.71 | 1174.99 | 2336.54 | 820.49 | 909.44 | 202.68 | 309.87 | a | b | 1 | 2 | 1
HEA450 | dxf | 440 | 300 | 11.5 | 21 | 27 | 139.8 | 2.011 | 17803 | 6578 | 12600 | 637.2 | 189.2 | 2896 | 3216 | 94.65 | 72.9 | 631 | 965.5 | 2491 | 216.6 | 4087200 | 130800 | 6319.99 | 1348.28 | 2582.49 | 1028.24 | 1141.63 | 224.01 | 342.76 | a | b | 1 | 2 | 1
HEA500 | dxf | 490 | 300 | 12 | 23 | 27 | 155.1 | 2.11 | 19754 | 7472 | 13800 | 869.7 | 209.8 | 3550 | 3949 | 103.7 | 72.4 | 691.1 | 1059 | 3177 | 264.8 | 5569200 | 159800 | 7012.59 | 1531.41 | 2828.44 | 1260.25 | 1401.84 | 245.35 | 375.77 | a | b | 1 | 3 | 1
HEA550 | dxf | 540 | 300 | 12.5 | 24 | 27 | 166.2 | 2.209 | 21176 | 8372 | 14400 | 1119 | 229.9 | 4146 | 4622 | 108.2 | 71.5 | 721.3 | 1107 | 3606 | 288.5 | 7103100 | 184400 | 7517.4 | 1715.87 | 2951.41 | 1471.7 | 1640.75 | 256.05 | 392.95 | a | b | 1 | 4 | 1
HEA600 | dxf | 590 | 300 | 13 | 25 | 27 | 177.8 | 2.308 | 22646 | 9321 | 15000 | 1412 | 249.7 | 4787 | 5350 | 112.7 | 70.5 | 751.4 | 1156 | 4075 | 313.5 | 8879600 | 210500 | 8039.25 | 1910.38 | 3074.39 | 1699.28 | 1899.39 | 266.75 | 410.26 | a | b | 1 | 4 | 1
HEA650 | dxf | 640 | 300 | 13.5 | 26 | 27 | 189.7 | 2.407 | 24164 | 10319 | 15600 | 1752 | 269.3 | 5474 | 6136 | 117.2 | 69.7 | 781.6 | 1205 | 4586 | 339.7 | 10915000 | 238000 | 8578.14 | 2114.93 | 3197.37 | 1943.38 | 2178.38 | 277.47 | 427.7 | a | b | 1 | 4 | 1
HEA700 | dxf | 690 | 300 | 14.5 | 27 | 27 | 204.5 | 2.505 | 26048 | 11697 | 16200 | 2153 | 287.5 | 6241 | 7032 | 121.8 | 68.4 | 811.9 | 1257 | 5228 | 360.6 | 13223000 | 267000 | 9246.96 | 2397.47 | 3320.34 | 2215.42 | 2496.3 | 288.23 | 446.14 | a | b | 1 | 4 | 1
HEA800 | dxf | 790 | 300 | 15 | 28 | 30 | 224.4 | 2.698 | 28583 | 13883 | 16800 | 3034 | 325.8 | 7682 | 8699 | 126.4 | 66.5 | 842.6 | 1312 | 6096 | 406.4 | 18113000 | 318200 | 10146.81 | 2845.36 | 3443.32 | 2727.14 | 3088.32 | 299.12 | 465.85 | a | b | 1 | 4 | 1
HEA900 | dxf | 890 | 300 | 16 | 30 | 30 | 251.6 | 2.896 | 32053 | 16333 | 18000 | 4221 | 362.9 | 9485 | 10810 | 135.5 | 65 | 903.2 | 1414 | 7510 | 469.4 | 24748000 | 385100 | 11378.66 | 3347.51 | 3689.27 | 3367.12 | 3837.92 | 320.62 | 502.14 | a | b | 1 | 4 | 1
HEA1000 | dxf | 990 | 300 | 16.5 | 31 | 30 | 272.3 | 3.095 | 34685 | 18456 | 18600 | 5538 | 399.6 | 11190 | 12820 | 140 | 63.5 | 933.6 | 1470 | 8373 | 507.5 | 31834000 | 444100 | 12313.02 | 3782.74 | 3812.24 | 3972.03 | 4552.65 | 331.44 | 521.75 | a | b | 1 | 4 | 1

## HEB
Copy to Clipboard
Design properties of HEB profiles for S355 steel class (γM0 = 1.00, units = mm)
|  | Profile dimensions |  |  |  |  | Area properties |  |  |  |  | Inertia properties about major axis y-y |  |  |  | Inertia properties about minor axis z-z |  |  |  | Torsional & warping properties |  |  |  | Axial force & shear resistance |  |  | Bending major axis y-y |  | Bending minor axis z-z |  | Buckling curve |  | Section classification
Profile | Drawing | Depth | Width | Web thickness | Flange thickness | Root radius | Weight | Perimeter | Area | Shear area z-z | Shear area y-y | Second moment of area | Radius of gyration | Elastic section modulus | Plastic section modulus | Second moment of area | Radius of gyration | Elastic section modulus | Plastic section modulus | Torsion constant | Torsion modulus | Warping constant | Warping modulus | Design plastic axial force resistance | Design plastic shear force resistance z-z | Design plastic shear force resistance y-y | Design elastic bending moment resistance | Design plastic bending moment resistance | Design elastic bending moment resistance | Design plastic bending moment resistance | Buckling about major axis y-y | Buckling about minor axis z-z | Web in pure bending about major axis y-y | Web in pure uniform compression | Flanges in uniform compression due to axial force or bending moment
|  | h | b | tw | tf | r | m | P | A | Av,z | Av,y | Iy | iy | Wel,y | Wpl,y | Iz | iz | Wel,z | Wpl,z | IT | WT | Iw | Ww | Npl,Rd | Vpl,Rd,z | Vpl,Rd,y | Mel,Rd,y | Mpl,Rd,y | Mel,Rd,z | Mpl,Rd,z
|  | [mm] | [mm] | [mm] | [mm] | [mm] | [kg/m] | [m] | [mm2] | [mm2] | [mm2] | [×106 mm4] | [mm] | [×103 mm3] | [×103 mm3] | [×106 mm4] | [mm] | [×103 mm3] | [×103 mm3] | [×103 mm4] | [×103 mm3] | [×106 mm6] | [×103 mm4] | [kN] | [kN] | [kN] | [kNm] | [kNm] | [kNm] | [kNm]
(for η=1.2)
Profile | Column1 | h | b | tw | tf | r | m | P | A | Av,z | Av,y | Iy | iy2 | Wel,y | Wpl,y | Iz | iz3 | Wel,z | Wpl,z | IT | WT | Iw | Ww | Npl,Rd | Vpl,Rd,z | Vpl,Rd,y | Mel,Rd,y | Mpl,Rd,y | Mel,Rd,z | Mpl,Rd,z | Column4 | Column5 | Column6 | Column7 | Column8
HEB100 | dxf | 100 | 100 | 6 | 10 | 12 | 20.4 | 0.567 | 2604 | 904 | 2000 | 4.495 | 41.6 | 89.91 | 104.2 | 1.673 | 25.3 | 33.45 | 51.42 | 93.09 | 15.52 | 3233 | 1462 | 924.28 | 185.2 | 409.92 | 31.92 | 37 | 11.88 | 18.25 | b | c | 1 | 1 | 1
HEB120 | dxf | 120 | 120 | 6.5 | 11 | 12 | 26.7 | 0.686 | 3401 | 1096 | 2640 | 8.644 | 50.4 | 144.1 | 165.2 | 3.175 | 30.6 | 52.92 | 80.97 | 139.4 | 21.45 | 9125 | 2824 | 1207.22 | 224.66 | 541.09 | 51.14 | 58.65 | 18.79 | 28.74 | b | c | 1 | 1 | 1
HEB140 | dxf | 140 | 140 | 7 | 12 | 12 | 33.7 | 0.805 | 4296 | 1308 | 3360 | 15.09 | 59.3 | 215.6 | 245.4 | 5.497 | 35.8 | 78.52 | 119.8 | 202 | 28.86 | 21965 | 4948 | 1524.94 | 268.01 | 688.66 | 76.54 | 87.13 | 27.88 | 42.52 | b | c | 1 | 1 | 1
HEB160 | dxf | 160 | 160 | 8 | 13 | 15 | 42.6 | 0.918 | 5425 | 1759 | 4160 | 24.92 | 67.8 | 311.5 | 354 | 8.892 | 40.5 | 111.2 | 170 | 312.4 | 39.05 | 46667 | 8020 | 1925.93 | 360.55 | 852.63 | 110.58 | 125.66 | 39.46 | 60.34 | b | c | 1 | 1 | 1
HEB180 | dxf | 180 | 180 | 8.5 | 14 | 15 | 51.2 | 1.037 | 6525 | 2024 | 5040 | 38.31 | 76.6 | 425.7 | 481.4 | 13.63 | 45.7 | 151.4 | 231 | 422.4 | 49.69 | 91728 | 12380 | 2316.43 | 414.87 | 1033 | 151.12 | 170.91 | 53.76 | 82.01 | b | c | 1 | 1 | 1
HEB200 | dxf | 200 | 200 | 9 | 15 | 18 | 61.3 | 1.151 | 7808 | 2483 | 6000 | 56.96 | 85.4 | 569.6 | 642.5 | 20.03 | 50.7 | 200.3 | 305.8 | 595.9 | 66.21 | 167060 | 18230 | 2771.88 | 508.94 | 1229.76 | 202.21 | 228.1 | 71.12 | 108.56 | b | c | 1 | 1 | 1
HEB220 | dxf | 220 | 220 | 9.5 | 16 | 18 | 71.5 | 1.27 | 9104 | 2792 | 7040 | 80.91 | 94.3 | 735.5 | 827 | 28.43 | 55.9 | 258.5 | 393.9 | 770.2 | 81.07 | 289510 | 26010 | 3231.96 | 572.27 | 1442.91 | 261.12 | 293.6 | 91.76 | 139.83 | b | c | 1 | 1 | 1
HEB240 | dxf | 240 | 240 | 10 | 17 | 21 | 83.2 | 1.384 | 10599 | 3323 | 8160 | 112.6 | 103.1 | 938.3 | 1053 | 39.23 | 60.8 | 326.9 | 498.4 | 1036 | 103.6 | 476280 | 35890 | 3762.49 | 680.99 | 1672.47 | 333.09 | 373.87 | 116.05 | 176.94 | b | c | 1 | 1 | 1
HEB260 | dxf | 260 | 260 | 10 | 17.5 | 24 | 93 | 1.499 | 11844 | 3759 | 9100 | 149.2 | 112.2 | 1148 | 1283 | 51.35 | 65.8 | 395 | 602.2 | 1257 | 125.7 | 736280 | 47140 | 4204.78 | 770.53 | 1865.13 | 407.42 | 455.43 | 140.21 | 213.8 | b | c | 1 | 1 | 1
HEB280 | dxf | 280 | 280 | 10.5 | 18 | 24 | 103.1 | 1.618 | 13136 | 4109 | 10080 | 192.7 | 121.1 | 1376 | 1534 | 65.95 | 70.9 | 471 | 717.6 | 1453 | 138.4 | 1107200 | 60840 | 4663.44 | 842.27 | 2065.99 | 488.64 | 544.72 | 167.22 | 254.74 | b | c | 1 | 1 | 1
HEB300 | dxf | 300 | 300 | 11 | 19 | 27 | 117 | 1.732 | 14908 | 4743 | 11400 | 251.7 | 129.9 | 1678 | 1869 | 85.63 | 75.8 | 570.9 | 870.1 | 1874 | 170.4 | 1651000 | 79000 | 5292.26 | 972.08 | 2336.54 | 595.59 | 663.38 | 202.65 | 308.9 | b | c | 1 | 1 | 1
HEB320 | dxf | 320 | 300 | 11.5 | 20.5 | 27 | 126.7 | 1.771 | 16134 | 5177 | 12300 | 308.2 | 138.2 | 1926 | 2149 | 92.39 | 75.7 | 615.9 | 939.1 | 2292 | 199.3 | 2026200 | 90900 | 5727.67 | 1061.08 | 2521 | 683.9 | 762.98 | 218.65 | 333.38 | b | c | 1 | 1 | 1
HEB340 | dxf | 340 | 300 | 12 | 21.5 | 27 | 134.2 | 1.81 | 17090 | 5609 | 12900 | 366.6 | 146.5 | 2156 | 2408 | 96.9 | 75.3 | 646 | 985.7 | 2620 | 218.3 | 2405600 | 101500 | 6066.87 | 1149.57 | 2643.98 | 765.47 | 854.88 | 229.33 | 349.93 | b | c | 1 | 1 | 1
HEB360 | dxf | 360 | 300 | 12.5 | 22.5 | 27 | 141.8 | 1.849 | 18063 | 6060 | 13500 | 431.9 | 154.6 | 2400 | 2683 | 101.4 | 74.9 | 676.1 | 1032 | 2979 | 238.3 | 2829300 | 112600 | 6412.46 | 1241.96 | 2766.95 | 851.87 | 952.46 | 240.01 | 366.53 | b | c | 1 | 1 | 1
HEB400 | dxf | 400 | 300 | 13.5 | 24 | 27 | 155.3 | 1.927 | 19778 | 6998 | 14400 | 576.8 | 170.8 | 2884 | 3232 | 108.2 | 74 | 721.3 | 1104 | 3611 | 267.5 | 3751100 | 133900 | 7021.11 | 1434.26 | 2951.41 | 1023.83 | 1147.27 | 256.05 | 391.93 | a | b | 1 | 1 | 1
HEB450 | dxf | 450 | 300 | 14 | 26 | 27 | 171.1 | 2.026 | 21798 | 7966 | 15600 | 798.9 | 191.4 | 3551 | 3982 | 117.2 | 73.3 | 781.4 | 1198 | 4489 | 320.6 | 5177700 | 163800 | 7738.21 | 1632.66 | 3197.37 | 1260.45 | 1413.74 | 277.4 | 425.17 | a | b | 1 | 1 | 1
HEB500 | dxf | 500 | 300 | 14.5 | 28 | 27 | 187.3 | 2.125 | 23864 | 8982 | 16800 | 1072 | 211.9 | 4287 | 4815 | 126.2 | 72.7 | 841.6 | 1292 | 5499 | 379.2 | 6920700 | 196600 | 8471.64 | 1840.9 | 3443.32 | 1521.9 | 1709.17 | 298.77 | 458.54 | a | b | 1 | 2 | 1
HEB550 | dxf | 550 | 300 | 15 | 29 | 27 | 199.4 | 2.224 | 25406 | 10007 | 17400 | 1367 | 232 | 4971 | 5591 | 130.8 | 71.7 | 871.8 | 1341 | 6123 | 408.2 | 8743900 | 224900 | 9019.05 | 2050.98 | 3566.29 | 1764.55 | 1984.67 | 309.49 | 476.11 | a | b | 1 | 2 | 1
HEB600 | dxf | 600 | 300 | 15.5 | 30 | 27 | 211.9 | 2.323 | 26996 | 11081 | 18000 | 1710 | 251.7 | 5701 | 6425 | 135.3 | 70.8 | 902 | 1391 | 6796 | 438.5 | 10838000 | 254700 | 9583.5 | 2271.11 | 3689.27 | 2023.99 | 2280.92 | 320.22 | 493.83 | a | b | 1 | 3 | 1
HEB650 | dxf | 650 | 300 | 16 | 31 | 27 | 224.8 | 2.422 | 28634 | 12204 | 18600 | 2106 | 271.2 | 6480 | 7320 | 139.8 | 69.9 | 932.3 | 1441 | 7520 | 470 | 13219000 | 286000 | 10164.99 | 2501.28 | 3812.24 | 2300.58 | 2598.56 | 330.95 | 511.7 | a | b | 1 | 3 | 1
HEB700 | dxf | 700 | 300 | 17 | 32 | 27 | 240.5 | 2.52 | 30638 | 13710 | 19200 | 2569 | 289.6 | 7340 | 8327 | 144.4 | 68.7 | 962.7 | 1495 | 8417 | 495.1 | 15900000 | 318700 | 10876.41 | 2809.95 | 3935.22 | 2605.58 | 2956.13 | 341.77 | 530.74 | a | b | 1 | 4 | 1
HEB800 | dxf | 800 | 300 | 17.5 | 33 | 30 | 262.3 | 2.713 | 33418 | 16175 | 19800 | 3591 | 327.8 | 8977 | 10230 | 149 | 66.8 | 993.6 | 1553 | 9621 | 549.8 | 21617000 | 377500 | 11863.24 | 3315.23 | 4058.2 | 3186.87 | 3631.19 | 352.72 | 551.36 | a | b | 1 | 4 | 1
HEB900 | dxf | 900 | 300 | 18.5 | 35 | 30 | 291.5 | 2.911 | 37128 | 18875 | 21000 | 4941 | 364.8 | 10980 | 12580 | 158.2 | 65.3 | 1054 | 1658 | 11540 | 623.8 | 29196000 | 451800 | 13180.29 | 3868.62 | 4304.15 | 3897.62 | 4467.36 | 374.31 | 588.71 | a | b | 1 | 4 | 1
HEB1000 | dxf | 1000 | 300 | 19 | 36 | 30 | 314 | 3.11 | 40005 | 21249 | 21600 | 6447 | 401.5 | 12890 | 14860 | 162.8 | 63.8 | 1085 | 1716 | 12720 | 669.5 | 37340000 | 518300 | 14201.62 | 4355.09 | 4427.12 | 4577.71 | 5273.57 | 385.19 | 609.28 | a | b | 1 | 4 | 1

## Profiltyper
HEA
HEB
IPE

## Bjelkemodeller (WIP)
Tegn | Forklaring
a | teller i nedbøyningsformel, feks 5qL^4/384EI --> a = 5
b | teller i nedbøyningsformel, feks 5qL^4/384EI --> b = 384
vt | teller i skjærkraftformel, feks qL/2 --> vt = 1
vn | teller i skjærkraftformel, feks qL/2 --> vn = 2
mt | teller i momentformel, feks qL^2/8 --> mt = 1
mn | teller i momentformel, feks qL^2/8 --> mn = 8
Bjelkemodell | URL Statikk | Bilde Statikk | URL Formler | Bilde Formler | a | b | vt | vn | mt | mn
Simply Supported Uniformly Distributed Load | https://www.linsgroup.com/MECHANICAL_DESIGN/Beam/beam.h1.jpg | #VALUE! | https://www.linsgroup.com/MECHANICAL_DESIGN/Beam/beam.h2.gif | #VALUE! | 5 | 384 | 1 | 2 | 1 | 8
Cantilever Uniformly Distributed Load | https://www.linsgroup.com/MECHANICAL_DESIGN/Beam/beam.h24.jpg | #VALUE! | https://www.linsgroup.com/MECHANICAL_DESIGN/Beam/beam.h23.gif | #VALUE! | 1 | 8 | 1 | 1 | 1 | 2
Continuous Beam – Two Equal Spans – Uniformly Distributed Load | https://www.linsgroup.com/MECHANICAL_DESIGN/Beam/beam.h58.jpg | #VALUE! | https://www.linsgroup.com/MECHANICAL_DESIGN/Beam/beam.h57.gif | #VALUE! | 1 | 185 | 5 | 8 | 1 | 8
|  |  | tofeltsfaktor | 0.0054054
|  |  | enfeltsfaktor | 0.013021
0.41514

## fritt opplagte bjelker
INPUT
BEREGNET |  |  |  | 7 | 1.5 | 4 | 4.47
[12 empty] | SLS beregning | [11 empty] | ULS beregning
ID |  |  | L_bjelke | G | Q | b_last | Utn. SLS | Utn. ULS | m | Bjelkevekt |  | γG_SLS | γQ_SLS | qSLS | L/u max | u_max override | umax | a: aqL^4/bEI | b: aqL^4/bEI | I,nødv SLS | Iy | u | u/u_max | γG_ULS | γQ_ULS | qULS | Med | fyk | gamma_s | fyd | Wnødv | W,el | W,nødv/W,el | Ved | MEd
|  |  | [m] | [kPa] | [kPa] | [m] | [%] | [%] | kg/m | kg |  |  |  | [kN/m] |  |  | [mm] |  |  | *10^-6mm^4 | *10^-6mm^4 | [mm] |  |  |  | [kN/m] | kNm |  |  | MPa | *10^-3mm^3 | *10^-3mm^3
A1 | IPE | IPE360 | 8.55 | 1.5 | 2.4 | 4.225 | 98.12% | 68.24% | 57.1 | 488.205 | 488.205 | 1 | 1 | 16.4775 | 250 |  | 34.2 | 5 | 384 | 159.6427 | 162.7 | 33.5574 | 98.12% | 1.2 | 1.5 | 22.815 | 208.4792 | 355 | 1.05 | 338.0952 | 616.6286 | 903.6 | 68.24%
A1 | HEA | HEA300 | 8.55 | 1.5 | 2.4 | 4.225 | 87.43% | 48.94% | 88.3 | 754.965 | 754.965 | 1 | 1 | 16.4775 | 250 |  | 34.2 | 5 | 384 | 159.6427 | 182.6 | 29.9002 | 87.43% | 1.2 | 1.5 | 22.815 | 208.4792 | 355 | 1.05 | 338.0952 | 616.6286 | 1260 | 48.94%
A1 | HEB | HEB280 | 8.55 | 1.5 | 2.4 | 4.225 | 82.85% | 44.81% | 103.1 | 881.505 | 881.505 | 1 | 1 | 16.4775 | 250 |  | 34.2 | 5 | 384 | 159.6427 | 192.7 | 28.3331 | 82.85% | 1.2 | 1.5 | 22.815 | 208.4792 | 355 | 1.05 | 338.0952 | 616.6286 | 1376 | 44.81%
A2 | IPE | IPE140 | 2.3 | 1.5 | 2.4 | 4.6 | 62.52% | 62.83% | 12.9 | 29.67 | 29.67 | 1 | 1 | 17.94 | 250 |  | 9.2 | 5 | 384 | 3.3835 | 5.412 | 5.7517 | 62.52% | 1.2 | 1.5 | 24.84 | 16.4254 | 355 | 1.05 | 338.0952 | 48.5823 | 77.32 | 62.83%
A2 | HEA | HEA120 | 2.3 | 1.5 | 2.4 | 4.6 | 55.81% | 45.7% | 19.9 | 45.77 | 45.77 | 1 | 1 | 17.94 | 250 |  | 9.2 | 5 | 384 | 3.3835 | 6.062 | 5.135 | 55.81% | 1.2 | 1.5 | 24.84 | 16.4254 | 355 | 1.05 | 338.0952 | 48.5823 | 106.3 | 45.7%
A2 | HEB | HEB100 | 2.3 | 1.5 | 2.4 | 4.6 | 75.27% | 54.03% | 20.4 | 46.92 | 46.92 | 1 | 1 | 17.94 | 250 |  | 9.2 | 5 | 384 | 3.3835 | 4.495 | 6.9251 | 75.27% | 1.2 | 1.5 | 24.84 | 16.4254 | 355 | 1.05 | 338.0952 | 48.5823 | 89.91 | 54.03%
A3 | IPE | IPE330 | 7.1 | 1.5 | 2.4 | 5.2 | 95.59% | 73.39% | 49.1 | 348.61 | 348.61 | 1 | 1 | 20.28 | 250 |  | 28.4 | 5 | 384 | 112.5129 | 117.7 | 27.1484 | 95.59% | 1.2 | 1.5 | 28.08 | 176.9391 | 355 | 1.05 | 338.0952 | 523.341 | 713.1 | 73.39%
A3 | HEA | HEA280 | 7.1 | 1.5 | 2.4 | 5.2 | 82.31% | 51.66% | 76.4 | 542.44 | 542.44 | 1 | 1 | 20.28 | 250 |  | 28.4 | 5 | 384 | 112.5129 | 136.7 | 23.375 | 82.31% | 1.2 | 1.5 | 28.08 | 176.9391 | 355 | 1.05 | 338.0952 | 523.341 | 1013 | 51.66%
A3 | HEB | HEB260 | 7.1 | 1.5 | 2.4 | 5.2 | 75.41% | 45.59% | 93 | 660.3 | 660.3 | 1 | 1 | 20.28 | 250 |  | 28.4 | 5 | 384 | 112.5129 | 149.2 | 21.4167 | 75.41% | 1.2 | 1.5 | 28.08 | 176.9391 | 355 | 1.05 | 338.0952 | 523.341 | 1148 | 45.59%
B1 | IPE | IPE240 | 5.1 | 1.5 | 2.4 | 3.85 | 79.33% | 61.65% | 30.7 | 156.57 | 156.57 | 1 | 1 | 15.015 | 250 |  | 20.4 | 5 | 384 | 30.8742 | 38.92 | 16.1828 | 79.33% | 1.2 | 1.5 | 20.79 | 67.5935 | 355 | 1.05 | 338.0952 | 199.9244 | 324.3 | 61.65%
B1 | HEA | HEA200 | 5.1 | 1.5 | 2.4 | 3.85 | 83.62% | 51.45% | 42.3 | 215.73 | 215.73 | 1 | 1 | 15.015 | 250 |  | 20.4 | 5 | 384 | 30.8742 | 36.92 | 17.0594 | 83.62% | 1.2 | 1.5 | 20.79 | 67.5935 | 355 | 1.05 | 338.0952 | 199.9244 | 388.6 | 51.45%
B1 | HEB | HEB180 | 5.1 | 1.5 | 2.4 | 3.85 | 80.59% | 46.96% | 51.2 | 261.12 | 261.12 | 1 | 1 | 15.015 | 250 |  | 20.4 | 5 | 384 | 30.8742 | 38.31 | 16.4404 | 80.59% | 1.2 | 1.5 | 20.79 | 67.5935 | 355 | 1.05 | 338.0952 | 199.9244 | 425.7 | 46.96%
B2 | IPE | IPE330 | 7.4 | 1.5 | 2.4 | 3.85 | 80.13% | 59.03% | 49.1 | 363.34 | 363.34 | 1 | 1 | 15.015 | 250 |  | 29.6 | 5 | 384 | 94.3148 | 117.7 | 23.7189 | 80.13% | 1.2 | 1.5 | 20.79 | 142.3076 | 355 | 1.05 | 338.0952 | 420.9097 | 713.1 | 59.03%
B2 | HEA | HEA280 | 7.4 | 1.5 | 2.4 | 3.85 | 68.99% | 41.55% | 76.4 | 565.36 | 565.36 | 1 | 1 | 15.015 | 250 |  | 29.6 | 5 | 384 | 94.3148 | 136.7 | 20.4222 | 68.99% | 1.2 | 1.5 | 20.79 | 142.3076 | 355 | 1.05 | 338.0952 | 420.9097 | 1013 | 41.55%
B2 | HEB | HEB260 | 7.4 | 1.5 | 2.4 | 3.85 | 63.21% | 36.66% | 93 | 688.2 | 688.2 | 1 | 1 | 15.015 | 250 |  | 29.6 | 5 | 384 | 94.3148 | 149.2 | 18.7113 | 63.21% | 1.2 | 1.5 | 20.79 | 142.3076 | 355 | 1.05 | 338.0952 | 420.9097 | 1148 | 36.66%
B østligst | IPE | IPE400 | 8.95 | 1.5 | 2.4 | 3.85 | 72.14% | 53.26% | 66.3 | 593.385 | 593.385 | 1 | 1 | 15.015 | 250 |  | 35.8 | 5 | 384 | 166.8607 | 231.3 | 25.8262 | 72.14% | 1.2 | 1.5 | 20.79 | 208.1664 | 355 | 1.05 | 338.0952 | 615.7034 | 1156 | 53.26%
B østligst | HEA | HEA300 | 8.95 | 1.5 | 2.4 | 3.85 | 91.38% | 48.87% | 88.3 | 790.285 | 790.285 | 1 | 1 | 15.015 | 250 |  | 35.8 | 5 | 384 | 166.8607 | 182.6 | 32.7142 | 91.38% | 1.2 | 1.5 | 20.79 | 208.1664 | 355 | 1.05 | 338.0952 | 615.7034 | 1260 | 48.87%
B østligst | HEB | HEB280 | 8.95 | 1.5 | 2.4 | 3.85 | 86.59% | 44.75% | 103.1 | 922.745 | 922.745 | 1 | 1 | 15.015 | 250 |  | 35.8 | 5 | 384 | 166.8607 | 192.7 | 30.9995 | 86.59% | 1.2 | 1.5 | 20.79 | 208.1664 | 355 | 1.05 | 338.0952 | 615.7034 | 1376 | 44.75%
C1 | IPE | IPE270 | 6 | 1.5 | 2.4 | 3.91 | 88.18% | 65.52% | 36.1 | 216.6 | 216.6 | 1 | 1 | 15.249 | 250 |  | 24 | 5 | 384 | 51.0569 | 57.9 | 21.1635 | 88.18% | 1.2 | 1.5 | 21.114 | 95.013 | 355 | 1.05 | 338.0952 | 281.0244 | 428.9 | 65.52%
C1 | HEA | HEA220 | 6 | 1.5 | 2.4 | 3.91 | 94.38% | 54.55% | 50.5 | 303 | 303 | 1 | 1 | 15.249 | 250 |  | 24 | 5 | 384 | 51.0569 | 54.1 | 22.65 | 94.38% | 1.2 | 1.5 | 21.114 | 95.013 | 355 | 1.05 | 338.0952 | 281.0244 | 515.2 | 54.55%
C1 | HEB | HEB200 | 6 | 1.5 | 2.4 | 3.91 | 89.64% | 49.34% | 61.3 | 367.8 | 367.8 | 1 | 1 | 15.249 | 250 |  | 24 | 5 | 384 | 51.0569 | 56.96 | 21.5127 | 89.64% | 1.2 | 1.5 | 21.114 | 95.013 | 355 | 1.05 | 338.0952 | 281.0244 | 569.6 | 49.34%
A- (V1) | IPE | IPE270 | 5.5 | 12.1 | 7.6 | 1 | 87.75% | 67.59% | 36.1 | 198.55 | 198.55 | 1 | 1 | 19.7 | 250 |  | 22 | 5 | 384 | 50.8059 | 57.9 | 19.3045 | 87.75% | 1.2 | 1.5 | 25.92 | 98.01 | 355 | 1.05 | 338.0952 | 289.8887 | 428.9 | 67.59%
A- (V1) | HEA | HEA220 | 5.5 | 12.1 | 7.6 | 1 | 93.91% | 56.27% | 50.5 | 277.75 | 277.75 | 1 | 1 | 19.7 | 250 |  | 22 | 5 | 384 | 50.8059 | 54.1 | 20.6604 | 93.91% | 1.2 | 1.5 | 25.92 | 98.01 | 355 | 1.05 | 338.0952 | 289.8887 | 515.2 | 56.27%
A- (V1) | HEB | HEB200 | 5.5 | 12.1 | 7.6 | 1 | 89.2% | 50.89% | 61.3 | 337.15 | 337.15 | 1 | 1 | 19.7 | 250 |  | 22 | 5 | 384 | 50.8059 | 56.96 | 19.623 | 89.2% | 1.2 | 1.5 | 25.92 | 98.01 | 355 | 1.05 | 338.0952 | 289.8887 | 569.6 | 50.89%
Akse C - over kjøkken | IPE | IPE300 | 5.35 | 2.5 | 2 | 5.5 | 70.31% | 62.68% | 42.2 | 225.77 | 225.77 | 1 | 1 | 24.75 | 250 |  | 21.4 | 5 | 384 | 58.7484 | 83.56 | 15.0457 | 70.31% | 1.2 | 1.5 | 33 | 118.0678 | 355 | 1.05 | 338.0952 | 349.2147 | 557.1 | 62.68%
Akse C - over kjøkken | HEA | HEA240 | 5.35 | 2.5 | 2 | 5.5 | 75.68% | 51.73% | 60.3 | 322.605 | 322.605 | 1 | 1 | 24.75 | 250 |  | 21.4 | 5 | 384 | 58.7484 | 77.63 | 16.195 | 75.68% | 1.2 | 1.5 | 33 | 118.0678 | 355 | 1.05 | 338.0952 | 349.2147 | 675.1 | 51.73%
Akse C - over kjøkken | HEB | HEB220 | 5.35 | 2.5 | 2 | 5.5 | 72.61% | 47.48% | 71.5 | 382.525 | 382.525 | 1 | 1 | 24.75 | 250 |  | 21.4 | 5 | 384 | 58.7484 | 80.91 | 15.5384 | 72.61% | 1.2 | 1.5 | 33 | 118.0678 | 355 | 1.05 | 338.0952 | 349.2147 | 735.5 | 47.48%
Vollan 2 - møteromsbjelke | IPE | IPE300 | 7.2 | 1.5 | 3.6 | 2 | 70.63% | 49.54% | 42.2 | 303.84 | 303.84 | 1 | 1 | 10.2 | 250 |  | 28.8 | 5 | 384 | 59.0143 | 83.56 | 20.34 | 70.63% | 1.2 | 1.5 | 14.4 | 93.312 | 355 | 1.05 | 338.0952 | 275.9932 | 557.1 | 49.54%
Vollan 2 - møteromsbjelke | HEA | HEA240 | 7.2 | 1.5 | 3.6 | 2 | 76.02% | 40.88% | 60.3 | 434.16 | 434.16 | 1 | 1 | 10.2 | 250 |  | 28.8 | 5 | 384 | 59.0143 | 77.63 | 21.8937 | 76.02% | 1.2 | 1.5 | 14.4 | 93.312 | 355 | 1.05 | 338.0952 | 275.9932 | 675.1 | 40.88%
Vollan 2 - møteromsbjelke | HEB | HEB220 | 7.2 | 1.5 | 3.6 | 2 | 72.94% | 37.52% | 71.5 | 514.8 | 514.8 | 1 | 1 | 10.2 | 250 |  | 28.8 | 5 | 384 | 59.0143 | 80.91 | 21.0062 | 72.94% | 1.2 | 1.5 | 14.4 | 93.312 | 355 | 1.05 | 338.0952 | 275.9932 | 735.5 | 37.52%
Møre Palleservice - Gavlbjelke | IPE | IPE200 | 5 | 1 | 2.4 | 2 | 67.81% | 45.67% | 22.4 | 112 | 112 | 1 | 1 | 6.8 | 250 |  | 20 | 5 | 384 | 13.1758 | 19.43 | 13.5624 | 67.81% | 1.2 | 1.5 | 9.6 | 30 | 355 | 1.05 | 338.0952 | 88.7324 | 194.3 | 45.67%
Møre Palleservice - Gavlbjelke | IPE | IPE270 | 7.5 | 1 | 2.4 | 2 | 76.8% | 46.55% | 36.1 | 270.75 | 270.75 | 1 | 1 | 6.8 | 250 |  | 30 | 5 | 384 | 44.4685 | 57.9 | 23.0407 | 76.8% | 1.2 | 1.5 | 9.6 | 67.5 | 355 | 1.05 | 338.0952 | 199.6479 | 428.9 | 46.55%
Møre Palleservice - Gavlbjelke | HEB | HEB220 | 5 | 1 | 2.4 | 2 | 16.28% | 12.06% | 71.5 | 357.5 | 357.5 | 1 | 1 | 6.8 | 250 |  | 20 | 5 | 384 | 13.1758 | 80.91 | 3.2569 | 16.28% | 1.2 | 1.5 | 9.6 | 30 | 355 | 1.05 | 338.0952 | 88.7324 | 735.5 | 12.06%
Mats og Josefin | HEA | HEA100 | 2.4 | 1 | 2.4 | 2.5 | 52.16% | 35.12% | 16.7 | 40.08 | 40.08 | 1 | 1 | 8.5 | 250 |  | 9.6 | 5 | 384 | 1.8214 | 3.492 | 5.0074 | 52.16% | 1.2 | 1.5 | 12 | 8.64 | 355 | 1.05 | 338.0952 | 25.5549 | 72.76 | 35.12%
Stikkprøve Ulmatec Hareid Takbjelke | IPE | IPE500 | 8.5 | 1 | 2.4 | 5.6 | 37.6% | 37.24% | 90.7 | 770.95 | 770.95 | 1 | 1 | 19.04 | 250 |  | 34 | 5 | 384 | 181.2522 | 482 | 12.7854 | 37.6% | 1.2 | 1.5 | 26.88 | 242.76 | 355 | 1.05 | 338.0952 | 718.0225 | 1928 | 37.24%
Mats og Josefin stue 2,5m | HEA | HEA100 | 2.5 | 1.5 | 2.4 | 1.75 | 47.34% | 30.01% | 16.7 | 41.75 | 41.75 | 1 | 1 | 6.825 | 250 |  | 10 | 5 | 384 | 1.653 | 3.492 | 4.7338 | 47.34% | 1.2 | 1.5 | 9.45 | 7.3828 | 355 | 1.05 | 338.0952 | 21.8365 | 72.76 | 30.01%
Mats og Josefin stue 3,5m | HEA | HEA120 | 3.5 | 1.5 | 2.4 | 1.75 | 74.83% | 40.26% | 19.9 | 69.65 | 69.65 | 1 | 1 | 6.825 | 250 |  | 14 | 5 | 384 | 4.5359 | 6.062 | 10.4756 | 74.83% | 1.2 | 1.5 | 9.45 | 14.4703 | 355 | 1.05 | 338.0952 | 42.7995 | 106.3 | 40.26%
Rørgjennomføring i ståldrager | HEB | HEB180 | 3.446 | 2.3625 | 5.4 | 3.5 | 44.98% | 39.47% | 51.2 | 176.4352 | 176.4352 | 1 | 1 | 27.1687 | 250 |  | 13.784 | 5 | 384 | 17.2336 | 38.31 | 6.2007 | 44.98% | 1.2 | 1.5 | 38.2725 | 56.8103 | 355 | 1.05 | 338.0952 | 168.0306 | 425.7 | 39.47%
Møre Trafo Øst mellombygg | IPE | IPE550 | 9.2 | 0.5 | 8 | 5 | 76.43% | 80.76% | 105.5 | 970.6 | 970.6 | 1 | 1 | 42.5 | 250 |  | 36.8 | 5 | 384 | 512.9936 | 671.2 | 28.126 | 76.43% | 1.2 | 1.5 | 63 | 666.54 | 355 | 1.05 | 338.0952 | 1971.4563 | 2441 | 80.76%
Mats ogjosefin mønedrager | IPE | IPE300 | 8 | 1.2 | 2.4 | 2.25 | 76.93% | 48.16% | 42.2 | 337.6 | 337.6 | 1 | 1 | 8.1 | 250 |  | 32 | 5 | 384 | 64.2857 | 83.56 | 24.6188 | 76.93% | 1.2 | 1.5 | 11.34 | 90.72 | 355 | 1.05 | 338.0952 | 268.3268 | 557.1 | 48.16%
Tilbygg Flatholmen | IPE | IPE360 | 7.7 | 1 | 2.4 | 5 | 73.94% | 58.22% | 57.1 | 439.67 | 439.67 | 1 | 1 | 17 | 250 |  | 30.8 | 5 | 384 | 120.3041 | 162.7 | 22.7742 | 73.94% | 1.2 | 1.5 | 24 | 177.87 | 355 | 1.05 | 338.0952 | 526.0944 | 903.6 | 58.22%
Mats og josefin takbjelker | IPE | IPE300 | 6.64 | 1.2 | 2.4 | 5 | 97.75% | 73.74% | 42.2 | 280.208 | 280.208 | 1 | 1 | 18 | 250 |  | 26.56 | 5 | 384 | 81.6839 | 83.56 | 25.9637 | 97.75% | 1.2 | 1.5 | 25.2 | 138.8822 | 355 | 1.05 | 338.0952 | 410.7785 | 557.1 | 73.74%
Møre Trafo Mellombygget | HEB | HEB900 | 12 | 6.26 | 22.5 | 5 | 77.96% | 100% | 291.5 | 3498 | 3498 | 1 | 1 | 143.8 | 250 |  | 48 | 5 | 384 | 3851.7857 | 4941 | 37.4187 | 77.96% | 1.2 | 1.5 | 206.31 | 3713.58 | 355 | 1.05 | 338.0952 | 10983.8282 | 10980 | 100%
Møre Trafo Mellombygget | HEB | HEB220 | 5 | 6.26 | 22.5 | 5 | 344.4% | 259.3% | 71.5 | 357.5 | 357.5 | 1 | 1 | 143.8 | 250 |  | 20 | 5 | 384 | 278.6303 | 80.91 | 68.8741 | 344.4% | 1.2 | 1.5 | 206.31 | 644.7188 | 355 | 1.05 | 338.0952 | 1906.9146 | 735.5 | 259.3%
Møre Trafo Mellombygget | IPE | IPE330 | 5 | 6.26 | 22.5 | 5 | 236.7% | 267.4% | 49.1 | 245.5 | 245.5 | 1 | 1 | 143.8 | 250 |  | 20 | 5 | 384 | 278.6303 | 117.7 | 47.3459 | 236.7% | 1.2 | 1.5 | 206.31 | 644.7188 | 355 | 1.05 | 338.0952 | 1906.9146 | 713.1 | 267.4%
Møre Trafo Mellombygget | IPE | IPE300 | 5 | 6.26 | 22.5 | 5 | 333.4% | 342.3% | 42.2 | 211 | 211 | 1 | 1 | 143.8 | 250 |  | 20 | 5 | 384 | 278.6303 | 83.56 | 66.6899 | 333.4% | 1.2 | 1.5 | 206.31 | 644.7188 | 355 | 1.05 | 338.0952 | 1906.9146 | 557.1 | 342.3%
Brannstasjon Akse 1 A-J | IPE | IPE270 | 5.2 | 8.82 | 16.6 | 1 | 95.69% | 82.71% | 36.1 | 187.72 | 187.72 | 1 | 1 | 25.42 | 250 |  | 20.8 | 5 | 384 | 55.4045 | 57.9 | 19.9035 | 95.69% | 1.2 | 1.5 | 35.484 | 119.9359 | 355 | 1.05 | 338.0952 | 354.74 | 428.9 | 82.71%
Brannstasjon Akse 1 J-K do 2 | IPE | IPE330 | 6.1 | 8.82 | 16.6 | 1 | 75.99% | 68.46% | 49.1 | 299.51 | 299.51 | 1 | 1 | 25.42 | 250 |  | 24.4 | 5 | 384 | 89.4385 | 117.7 | 18.5412 | 75.99% | 1.2 | 1.5 | 35.484 | 165.045 | 355 | 1.05 | 338.0952 | 488.1611 | 713.1 | 68.46%
Brannstasjon Akse 1 J-K do 1 | IPE | IPE400 | 6.1 | 7.8 | 3 | 6 | 98.57% | 98.97% | 66.3 | 404.43 | 404.43 | 1 | 1 | 64.8 | 250 |  | 24.4 | 5 | 384 | 227.9943 | 231.3 | 24.0513 | 98.57% | 1.2 | 1.5 | 83.16 | 386.7979 | 355 | 1.05 | 338.0952 | 1144.0503 | 1156 | 98.97%
Brannstasjon Verkstedbjelke 7m 4stk totalt | IPE | IPE360 | 7 | 1.5 | 4 | 4.4667 | 80.28% | 69.85% | 57.1 | 399.7 | 399.7 | 1 | 1 | 24.5667 | 250 |  | 28 | 5 | 384 | 130.617 | 162.7 | 22.4787 | 80.28% | 1.2 | 1.5 | 34.84 | 213.395 | 355 | 1.05 | 338.0952 | 631.1683 | 903.6 | 69.85%
Brannstasjon Verkstedbjelke 7m 5stk totalt | IPE | IPE330 | 7 | 1.5 | 4 | 3.35 | 83.23% | 66.38% | 49.1 | 343.7 | 343.7 | 1 | 1 | 18.425 | 250 |  | 28 | 5 | 384 | 97.9628 | 117.7 | 23.3047 | 83.23% | 1.2 | 1.5 | 26.13 | 160.0462 | 355 | 1.05 | 338.0952 | 473.3762 | 713.1 | 66.38%
Brannstasjon Verkstedbjelke 7m 6stk totalt | IPE | IPE300 | 7 | 1.5 | 4 | 2.68 | 93.79% | 67.98% | 42.2 | 295.4 | 295.4 | 1 | 1 | 14.74 | 250 |  | 28 | 5 | 384 | 78.3702 | 83.56 | 26.261 | 93.79% | 1.2 | 1.5 | 20.904 | 128.037 | 355 | 1.05 | 338.0952 | 378.701 | 557.1 | 67.98%
Brannstasjon Verkstedbjelke 7m 6stk totalt | IPE | IPE300 | 7 | 1.5 | 4 | 2.68 | 93.79% | 67.98% | 42.2 | 295.4 | 295.4 | 1 | 1 | 14.74 | 250 |  | 28 | 5 | 384 | 78.3702 | 83.56 | 26.261 | 93.79% | 1.2 | 1.5 | 20.904 | 128.037 | 355 | 1.05 | 338.0952 | 378.701 | 557.1 | 67.98%
Brannstasjon Akse 5 Tak N/T+ | IPE | IPE300 | 6.1 | 1.5 | 2 | 5.5 | 81.06% | 65.19% | 42.2 | 257.42 | 257.42 | 1 | 1 | 19.25 | 250 |  | 24.4 | 5 | 384 | 67.7298 | 83.56 | 19.7775 | 81.06% | 1.2 | 1.5 | 26.4 | 122.793 | 355 | 1.05 | 338.0952 | 363.1906 | 557.1 | 65.19%
Brannstasjon Akse 5 N/T+ hulldekker | IPE | IPE400 | 6 | 5.3 | 5 | 5.5 | 82% | 87.77% | 66.3 | 397.8 | 397.8 | 1 | 1 | 56.65 | 250 |  | 24 | 5 | 384 | 189.6763 | 231.3 | 19.6811 | 82% | 1.2 | 1.5 | 76.23 | 343.035 | 355 | 1.05 | 338.0952 | 1014.6106 | 1156 | 87.77%
Brannstasjon Akse 5 N/T+ hulldekker fler søyler | IPE | IPE300 | 4 | 5.3 | 5 | 5.5 | 67.26% | 80.94% | 42.2 | 168.8 | 168.8 | 1 | 1 | 56.65 | 250 |  | 16 | 5 | 384 | 56.2004 | 83.56 | 10.7612 | 67.26% | 1.2 | 1.5 | 76.23 | 152.46 | 355 | 1.05 | 338.0952 | 450.938 | 557.1 | 80.94%
Skoghaug Ind Tueveien Takbjelke | IPE | IPE270 | 5.2 | 1 | 2.4 | 5.2 | 66.55% | 58.18% | 36.1 | 187.72 | 187.72 | 1 | 1 | 17.68 | 250 |  | 20.8 | 5 | 384 | 38.5347 | 57.9 | 13.8432 | 66.55% | 1.2 | 1.5 | 24.96 | 84.3648 | 355 | 1.05 | 338.0952 | 249.5297 | 428.9 | 58.18%
Skoghaug Ind Tueveien Takbjelke | HEA | HEA220 | 5.2 | 1 | 2.4 | 5.2 | 71.23% | 48.43% | 50.5 | 262.6 | 262.6 | 1 | 1 | 17.68 | 250 |  | 20.8 | 5 | 384 | 38.5347 | 54.1 | 14.8156 | 71.23% | 1.2 | 1.5 | 24.96 | 84.3648 | 355 | 1.05 | 338.0952 | 249.5297 | 515.2 | 48.43%
Skoghaug Ind Tueveien Takbjelke | HEB | HEB200 | 5.2 | 1 | 2.4 | 5.2 | 67.65% | 43.81% | 61.3 | 318.76 | 318.76 | 1 | 1 | 17.68 | 250 |  | 20.8 | 5 | 384 | 38.5347 | 56.96 | 14.0717 | 67.65% | 1.2 | 1.5 | 24.96 | 84.3648 | 355 | 1.05 | 338.0952 | 249.5297 | 569.6 | 43.81%
Solbakken bæring hulldekke vest | IPE | IPE330 | 4.77 | 5.8 | 5 | 4.7 | 72.55% | 80.17% | 49.1 | 234.207 | 234.207 | 1 | 1 | 50.76 | 250 |  | 19.08 | 5 | 384 | 85.3957 | 117.7 | 13.8433 | 72.55% | 1.2 | 1.5 | 67.962 | 193.2916 | 355 | 1.05 | 338.0952 | 571.7075 | 713.1 | 80.17%
Solbakken bæring hulldekke vest | HEB | HEB200 | 5.2 | 1 | 2.4 | 5.2 | 67.65% | 43.81% | 61.3 | 318.76 | 318.76 | 1 | 1 | 17.68 | 250 |  | 20.8 | 5 | 384 | 38.5347 | 56.96 | 14.0717 | 67.65% | 1.2 | 1.5 | 24.96 | 84.3648 | 355 | 1.05 | 338.0952 | 249.5297 | 569.6 | 43.81%
Solbakken bæring hulldekke vest | HEB | HEB200 | 5.2 | 1 | 2.4 | 5.2 | 67.65% | 43.81% | 61.3 | 318.76 | 318.76 | 1 | 1 | 17.68 | 250 |  | 20.8 | 5 | 384 | 38.5347 | 56.96 | 14.0717 | 67.65% | 1.2 | 1.5 | 24.96 | 84.3648 | 355 | 1.05 | 338.0952 | 249.5297 | 569.6 | 43.81%
Solbakken bæring takplate vest | IPE | IPE240 | 4.2 | 1.8 | 3.6 | 3.2 | 50.99% | 48.65% | 30.7 | 128.94 | 128.94 | 1 | 1 | 17.28 | 250 |  | 16.8 | 5 | 384 | 19.845 | 38.92 | 8.5662 | 50.99% | 1.2 | 1.5 | 24.192 | 53.3434 | 355 | 1.05 | 338.0952 | 157.7761 | 324.3 | 48.65%
Bæring mellom sjakt og fasade | HEA | HEA120 | 3.52 | 1.8 | 3.6 | 1.15 | 69.26% | 37.47% | 19.9 | 70.048 | 70.048 | 1 | 1 | 6.21 | 250 |  | 14.08 | 5 | 384 | 4.1984 | 6.062 | 9.7514 | 69.26% | 1.2 | 1.5 | 8.694 | 13.4653 | 355 | 1.05 | 338.0952 | 39.8268 | 106.3 | 37.47%
SBM Nord-Sør Etasjeskiller DO5 over 60-tallsbygget | IPE | IPE300 | 6.3 | 1.5 | 3 | 3 | 62.62% | 49.78% | 42.2 | 265.86 | 265.86 | 1 | 1 | 13.5 | 250 |  | 25.2 | 5 | 384 | 52.3257 | 83.56 | 15.7804 | 62.62% | 1.2 | 1.5 | 18.9 | 93.7676 | 355 | 1.05 | 338.0952 | 277.3409 | 557.1 | 49.78%
SBM Nord-Sør Etasjeskiller DO5 over 60-tallsbygget | HEA | HEA240 | 6.3 | 1.5 | 3 | 3 | 67.4% | 41.08% | 60.3 | 379.89 | 379.89 | 1 | 1 | 13.5 | 250 |  | 25.2 | 5 | 384 | 52.3257 | 77.63 | 16.9858 | 67.4% | 1.2 | 1.5 | 18.9 | 93.7676 | 355 | 1.05 | 338.0952 | 277.3409 | 675.1 | 41.08%
SBM Nord-Sør Etasjeskiller DO5 over 60-tallsbygget | HEB | HEB220 | 6.3 | 1.5 | 3 | 3.2 | 41.39% | 40.22% | 71.5 | 450.45 | 450.45 | 1 | 1 | 14.4 | 150 |  | 42 | 5 | 384 | 33.4884 | 80.91 | 17.3837 | 41.39% | 1.2 | 1.5 | 20.16 | 100.0188 | 355 | 1.05 | 338.0952 | 295.8303 | 735.5 | 40.22%
SBM drager i tak nord for styrkerom | IPE | IPE360 | 6.5 | 1.5 | 2.4 | 2.6 | 31.84% | 24.27% | 57.1 | 371.15 | 371.15 | 1 | 1 | 10.14 | 300 |  | 21.6667 | 5 | 384 | 51.7987 | 162.7 | 6.898 | 31.84% | 1.2 | 1.5 | 14.04 | 74.1487 | 355 | 1.05 | 338.0952 | 219.3132 | 903.6 | 24.27%
SBM drager akse 4 mellom eks. vegg og ny søyle | IPE | IPE330 | 3.5 | 7 | 5 | 5.5 | 44.72% | 55.54% | 49.1 | 171.85 | 171.85 | 1 | 1 | 66 | 300 |  | 11.6667 | 5 | 384 | 52.6367 | 117.7 | 5.2175 | 44.72% | 1.2 | 1.5 | 87.45 | 133.9078 | 355 | 1.05 | 338.0952 | 396.0654 | 713.1 | 55.54%
SBM drager akse 4 mellom eks. vegg og ny søyle | HEA | HEA260 | 3.5 | 7 | 5 | 5.5 | 50.37% | 47.35% | 68.2 | 238.7 | 238.7 | 1 | 1 | 66 | 300 |  | 11.6667 | 5 | 384 | 52.6367 | 104.5 | 5.8765 | 50.37% | 1.2 | 1.5 | 87.45 | 133.9078 | 355 | 1.05 | 338.0952 | 396.0654 | 836.4 | 47.35%
SBM drager akse 4 mellom eks. vegg og ny søyle | HEB | HEB220 | 3.5 | 7 | 5 | 5.5 | 65.06% | 53.85% | 71.5 | 250.25 | 250.25 | 1 | 1 | 66 | 300 |  | 11.6667 | 5 | 384 | 52.6367 | 80.91 | 7.5899 | 65.06% | 1.2 | 1.5 | 87.45 | 133.9078 | 355 | 1.05 | 338.0952 | 396.0654 | 735.5 | 53.85%
Vebenstadkollen Bæring over trapp i kjeller | IPE | IPE240 | 3.25 | 6.5 | 3 | 4.1 | 63.9% | 60.73% | 30.7 | 99.775 | 99.775 | 1 | 1 | 38.95 | 300 |  | 10.8333 | 5 | 384 | 24.8713 | 38.92 | 6.9229 | 63.9% | 1.2 | 1.5 | 50.43 | 66.5834 | 355 | 1.05 | 338.0952 | 196.9367 | 324.3 | 60.73%
Vebenstadkollen Bæring over trapp i kjeller | HEA | HEA200 | 3.25 | 6.5 | 3 | 4.1 | 67.37% | 50.68% | 42.3 | 137.475 | 137.475 | 1 | 1 | 38.95 | 300 |  | 10.8333 | 5 | 384 | 24.8713 | 36.92 | 7.2979 | 67.37% | 1.2 | 1.5 | 50.43 | 66.5834 | 355 | 1.05 | 338.0952 | 196.9367 | 388.6 | 50.68%
Vebenstadkollen Bæring over trapp i kjeller | HEB | HEB160 | 3.25 | 6.5 | 3 | 4.1 | 99.8% | 63.22% | 42.6 | 138.45 | 138.45 | 1 | 1 | 38.95 | 300 |  | 10.8333 | 5 | 384 | 24.8713 | 24.92 | 10.8122 | 99.8% | 1.2 | 1.5 | 50.43 | 66.5834 | 355 | 1.05 | 338.0952 | 196.9367 | 311.5 | 63.22%
Vebenstadkollen utveksling over vindu/dør | IPE | IPE200 | 3.8 | 2 | 2.8 | 4 | 168.1% | 72.54% | 22.4 | 85.12 | 85.12 | 1 | 1 | 19.2 | 500 |  | 7.6 | 5 | 384 | 32.6619 | 19.43 | 12.7756 | 168.1% | 1.2 | 1.5 | 26.4 | 47.652 | 355 | 1.05 | 338.0952 | 140.9425 | 194.3 | 72.54%
Vebenstadkollen utveksling over vindu/dør | HEA | HEA160 | 3.8 | 2 | 2.8 | 4 | 195.2% | 64.04% | 30.4 | 115.52 | 115.52 | 1 | 1 | 19.2 | 500 |  | 7.6 | 5 | 384 | 32.6619 | 16.73 | 14.8374 | 195.2% | 1.2 | 1.5 | 26.4 | 47.652 | 355 | 1.05 | 338.0952 | 140.9425 | 220.1 | 64.04%
Vebenstadkollen utveksling over vindu/dør | HEB | HEB160 | 3.8 | 2 | 2.8 | 4 | 131.1% | 45.25% | 42.6 | 161.88 | 161.88 | 1 | 1 | 19.2 | 500 |  | 7.6 | 5 | 384 | 32.6619 | 24.92 | 9.9611 | 131.1% | 1.2 | 1.5 | 26.4 | 47.652 | 355 | 1.05 | 338.0952 | 140.9425 | 311.5 | 45.25%
Vebenstadkollen utveksling over dør treningsrom | IPE | IPE270 | 2.2 | 40 | 0 | 4 | 91.22% | 80.11% | 36.1 | 79.42 | 79.42 | 1 | 1 | 160 | 500 |  | 4.4 | 5 | 384 | 52.8175 | 57.9 | 4.0138 | 91.22% | 1.2 | 1.5 | 192 | 116.16 | 355 | 1.05 | 338.0952 | 343.5718 | 428.9 | 80.11%
Vebenstadkollen utveksling over dør treningsrom | HEA | HEA220 | 2.2 | 40 | 0 | 4 | 97.63% | 66.69% | 50.5 | 111.1 | 111.1 | 1 | 1 | 160 | 500 |  | 4.4 | 5 | 384 | 52.8175 | 54.1 | 4.2957 | 97.63% | 1.2 | 1.5 | 192 | 116.16 | 355 | 1.05 | 338.0952 | 343.5718 | 515.2 | 66.69%
Vebenstadkollen utveksling over dør treningsrom | HEB | HEB200 | 2.2 | 40 | 0 | 4 | 92.73% | 60.32% | 61.3 | 134.86 | 134.86 | 1 | 1 | 160 | 500 |  | 4.4 | 5 | 384 | 52.8175 | 56.96 | 4.08 | 92.73% | 1.2 | 1.5 | 192 | 116.16 | 355 | 1.05 | 338.0952 | 343.5718 | 569.6 | 60.32%
Vebenstadkollen utveksling over vindu/dør nord | IPE | IPE330 | 5.35 | 1.5 | 2.8 | 4.5 | 78.05% | 40.07% | 49.1 | 262.685 | 262.685 | 1 | 1 | 19.35 | 500 |  | 10.7 | 5 | 384 | 91.8611 | 117.7 | 8.351 | 78.05% | 1.2 | 1.5 | 27 | 96.6009 | 355 | 1.05 | 338.0952 | 285.7211 | 713.1 | 40.07%
Vebenstadkollen utveksling over vindu/dør nord | HEA | HEA260 | 5.35 | 1.5 | 2.8 | 4.5 | 87.91% | 34.16% | 68.2 | 364.87 | 364.87 | 1 | 1 | 19.35 | 500 |  | 10.7 | 5 | 384 | 91.8611 | 104.5 | 9.4059 | 87.91% | 1.2 | 1.5 | 27 | 96.6009 | 355 | 1.05 | 338.0952 | 285.7211 | 836.4 | 34.16%
Vebenstadkollen utveksling over vindu/dør nord | HEB | HEB240 | 5.35 | 1.5 | 2.8 | 4.5 | 81.58% | 30.45% | 83.2 | 445.12 | 445.12 | 1 | 1 | 19.35 | 500 |  | 10.7 | 5 | 384 | 91.8611 | 112.6 | 8.7293 | 81.58% | 1.2 | 1.5 | 27 | 96.6009 | 355 | 1.05 | 338.0952 | 285.7211 | 938.3 | 30.45%
Vebenstadkollen utveksling over ny hovedinngang | IPE | IPE220 | 3.2 | 1.5 | 2.8 | 4.7475 | 74.81% | 42.79% | 26.2 | 83.84 | 83.84 | 1 | 1 | 20.4143 | 500 |  | 6.4 | 5 | 384 | 20.7383 | 27.72 | 4.7881 | 74.81% | 1.2 | 1.5 | 28.485 | 36.4608 | 355 | 1.05 | 338.0952 | 107.8418 | 252 | 42.79%
Vebenstadkollen utveksling over vindu/dør nord | HEA | HEA180 | 3.2 | 1.5 | 2.8 | 4.7475 | 82.62% | 36.73% | 35.5 | 113.6 | 113.6 | 1 | 1 | 20.4143 | 500 |  | 6.4 | 5 | 384 | 20.7383 | 25.1 | 5.2878 | 82.62% | 1.2 | 1.5 | 28.485 | 36.4608 | 355 | 1.05 | 338.0952 | 107.8418 | 293.6 | 36.73%
Vebenstadkollen utveksling over vindu/dør nord | HEB | HEB160 | 3.2 | 1.5 | 2.8 | 4.7475 | 83.22% | 34.62% | 42.6 | 136.32 | 136.32 | 1 | 1 | 20.4143 | 500 |  | 6.4 | 5 | 384 | 20.7383 | 24.92 | 5.326 | 83.22% | 1.2 | 1.5 | 28.485 | 36.4608 | 355 | 1.05 | 338.0952 | 107.8418 | 311.5 | 34.62%
Bjelke takbæring hovedinngang mot garasje | IPE | IPE200 | 5.5 | 0.5 | 2.8 | 0.9 | 39.42% | 24.87% | 22.4 | 123.2 | 123.2 | 1 | 1 | 2.97 | 250 |  | 22 | 5 | 384 | 7.6596 | 19.43 | 8.6727 | 39.42% | 1.2 | 1.5 | 4.32 | 16.335 | 355 | 1.05 | 338.0952 | 48.3148 | 194.3 | 24.87%
SBM DO6 Nordfasade - Feltvis | IPE | IPE220 | 3.3 | 1 | 2.4 | 3 | 27.06% | 34.76% | 26.2 | 86.46 | 86.46 | 1 | 1 | 10.2 | 300 | 10 | 10 | 5 | 384 | 7.5002 | 27.72 | 2.7057 | 27.06% | 1.2 | 1.5 | 14.4 | 19.602 | 235 | 1.05 | 223.8095 | 87.5834 | 252 | 34.76%
SBM DO6 Nordfasade - Dobbeltspenn | IPE | IPE200 | 3.3 | 1 | 2.4 | 3 | 16.02% | 29.84% | 22.4 | 73.92 | 73.92 | 1 | 1 | 10.2 | 300 | 10 | 10 | 1 | 185 | 3.1136 | 19.43 | 1.6025 | 16.02% | 1.2 | 1.5 | 14.4 | 19.602 | 355 | 1.05 | 338.0952 | 57.9777 | 194.3 | 29.84% | 23.76 | 19.602
SBM DO6 Nordfasade Hulldekker - Feltvis (gjenbruk) | IPE | IPE220 | 3.3 | 7.75 | 5 | 2 | 67.64% | 81.1% | 26.2 | 86.46 | 86.46 | 1 | 1 | 25.5 | 300 | 10 | 10 | 5 | 384 | 18.7506 | 27.72 | 6.7643 | 67.64% | 1.2 | 1.5 | 33.6 | 45.738 | 235 | 1.05 | 223.8095 | 204.3613 | 252 | 81.1%
SBM DO6 Nordfasade Hulldekker - Kontinuerlig (ny profil) | IPE | IPE200 | 3.3 | 1 | 2.4 | 3 | 16.02% | 29.84% | 22.4 | 73.92 | 73.92 | 1 | 1 | 10.2 | 300 | 10 | 10 | 1 | 185 | 3.1136 | 19.43 | 1.6025 | 16.02% | 1.2 | 1.5 | 14.4 | 19.602 | 355 | 1.05 | 338.0952 | 57.9777 | 194.3 | 29.84% | 23.76 | 19.602